## ETD01
BOQ FOR CONSTRUCTION OF SERVER ROOM AT ETD L1 | [10 empty] | OH/P
ITEM | DESCRIPTION | UNIT | QTY | RATE-COST | Prliminaries | OH/P | Rate | AMOUNT | Remarks | 10% | 28%
|  |  |  | Rs. Cts. |  |  | Rs. Cts. | Rs. Cts.
● | Refer the drawings provided | Note | Note | Note |  |  |  | Note
● | Rate shall include for all materials, labor, machinery & tools. Ready mix concrete Cement-Sanstha Reinforcement steel - Sanstha PVC - Z - lone Paint - CIC | Note | Note | Note |  |  |  | Note
PRELIMINARIES
● | The Bidder is advised to visit the proposed work site and it is the Bidders' responsibility to asserting the existing working conditions, governing factors regarding access to the site, the extent of working space, storage area, waste disposal etc. The Bidder is required to consider the above matters and price the BOQ accordingly. No work in any trade shall be carried out in such a manner as to cause any nuisance to adjacent owners, guests or public. All precautions to be taken for protecting existing adjacent properties. Client will provide electricity connection & drinking water connection to the site. | Note | Note | Note |  |  |  | Note
A | MOBILIZATIONS
● | Installing barrier tapes, warning boards display, safety cones. Contractor should be create safety area of all around the site. As per the safety team guide lines. | Note | Note | Note |  |  |  | Note
A.01 | Proper site covering need to be required around the site, 8ft height. As per client request. | item | 1 | 149200 | 14920 | 45953.6 | 210073.6 | 210073.6 |  |  | 149200 |  | 14920
B | REMOVING AND EARTH WORKS | [9 empty] | 0 |  | 0
B.01 | Safely removing existing cladding sheet with steel frame work (IF NEEDED) including refixing, fixing for use necessary materials supplying and all necessary arrangements. | m2 | 35 | 1378.0714 | 137.8071 | 424.446 | 1940.3246 | 67911.36 |  |  | 48232.5 |  | 4823.25
B.02 | Demolition existing concrete floor for construction of column footing including cutting for use asphalt cutter, excavation, debris material disposal and all necessary arrangements. Average size -: 900x900x900mm Column -: 08 nos. | m³ | 8.5 | 7202.0588 | 720.2059 | 2218.2341 | 10140.4988 | 86194.24 |  |  | 61217.5 |  | 6121.75
B.03 | Supply and laying ABC for filling including compaction for use Wacker and all necessary arrangements. Average height -: 300mm layer | m³ | 2.25 | 19103.0389 | 1910.3039 | 5883.736 | 26897.0787 | 60518.4271 |  |  | 42981.8375 |  | 4298.1837
B.04 | Supply and laying dry soil/ red soil back filling including compaction for use Wacker(IF NEEDED) and all necessary arrangements. | m³ | 3.5 | 6740.8171 | 674.0817 | 2076.1717 | 9491.0705 | 33218.7469 |  |  | 23592.86 |  | 2359.286
B.05 | Provisional cost for unexpected removing and earth works | Provisional Cost |  | 200000 | 20000 | 61600 | 281600 | 200000 |  |  | 0 |  | 0
C | CONCRETE WORKS |  |  |  | 0 | 0 | 0 | 0 |  |  | 0 |  | 0
● | Contractor should be submit test reports to engineer, 1. Concrete test cube As per the engineer instruction. | Note | Note | Note
● | Contractor should be use bonding agent chemicals for concreting use barra-emulsion or approved equivalent. As per the engineer instruction. | Note | Note | Note
C.01 | Supply and laying 50mm thk G20 screed concrete for under column base including all necessary arrangements. | m2 | 7.5 | 2936.1175 | 293.6117 | 904.3242 | 4134.0534 | 31005.4007 |  |  | 22020.8812 |  | 2202.0881
C.02 | Supply and laying G25 concrete for column base including pockering, curing and all necessary arrangements. Average size -: 900x900x200mm | m³ | 1.75 | 39148.2332 | 3914.8233 | 12057.6558 | 55120.7124 | 96461.2466 |  |  | 68509.4081 |  | 6850.9408
C.03 | Supply and laying G25 concrete for columns including construction joint, pockering, curing and all necessary arrangements. Average size -: 225x225mm | m³ | 1.75 | 39148.2332 | 3914.8233 | 12057.6558 | 55120.7124 | 96461.2466 |  |  | 68509.4081 |  | 6850.9408
C.04 | Supply and laying G25 concrete for plinth beams including reinforcement 4T10, R6@200c/c, formwork, curing and all necessary arrangements. Average size -: 225x150mm | m | 32.5 | 5888.6065 | 588.8606 | 1813.6908 | 8291.1579 | 269462.6321 |  |  | 191379.7103 |  | 19137.971
C.05 | Supply and laying G25 concrete for Ramp beam including reinforcement 4T10, R6@150c/c, formwork, curing and all necessary arrangements. Average size -: 150x150mm | m | 6 | 4265.9159 | 426.5916 | 1313.9021 | 6006.4096 | 36038.4577 |  |  | 25595.4956 |  | 2559.5496
C.06 | Supply and laying G25, 125mm thk. concrete for Ramp including chipping existing floor, reinforcement T10@200c/c, formwork, curing and all necessary arrangements. | m³ | 1.25 | 71298.2291 | 7129.8229 | 21959.8546 | 100387.9066 | 125484.8833 |  |  | 89122.7864 |  | 8912.2786
C.07 | Supply and laying G25,125mm thk. concrete for floor including use BRC mesh, pockering, curing, cube testing and all necessary arrangements. | m³ | 3.75 | 48535.4091 | 4853.5409 | 14948.906 | 68337.8561 | 256266.9603 |  |  | 182007.7843 |  | 18200.7784
C.08 | Supply and laying G25 concrete for slab beams including reinforcement 2T16, 3T12, R6@150c/c, formwork, curing and all necessary arrangements. Average size -: 225x225mm | m | 32.5 | 9741.1114 | 974.1111 | 3000.2623 | 13715.4849 | 445753.2588 |  |  | 316586.1213 |  | 31658.6121
C.09 | Supply and laying G25 concrete for slab(125mm thk.) including pockering, curing, cube testing and all necessary arrangements. | m³ | 4.75 | 41626.8551 | 4162.6855 | 12821.0714 | 58610.612 | 278400.4071 |  |  | 197727.5618 |  | 19772.7562
C.10 | Supply and laying reinforcement (T10@150c/c ) for column base including bending to shape, laying in position, tying with as directed and all necessary arrangements. | Kg | 65 | 548.98 | 54.898 | 169.0858 | 772.9638 | 50242.6496 |  |  | 35683.7 |  | 3568.37
C.11 | Supply and laying reinforcement (6T12 & R6@200c/c) for column including bending to shape, laying in position, tying with as directed. | Kg | 225 | 548.98 | 54.898 | 169.0858 | 772.9638 | 173916.864 |  |  | 123520.5 |  | 12352.05
C.12 | Supply and laying reinforcement (T10@ 200c/c) for slab including bending to shape, laying in position, tying with as directed. | Kg | 325 | 548.98 | 54.898 | 169.0858 | 772.9638 | 251213.248 |  |  | 178418.5 |  | 17841.85
C.13 | Supply and fixing formwork for sides of columns including necessary boarding supports, erecting, framing, removing, cleaning. Approximate Height -: 3600mm | m2 | 30 | 4686.8056 | 468.6806 | 1443.5361 | 6599.0222 | 197970.6667 |  |  | 140604.1667 |  | 14060.4167
C.14 | Supply and fixing formwork for sides of slab including necessary boarding supports, erecting, framing, removing, cleaning, wetting. Approximate Height -: 125mm | m2 | 35.75 | 4686.8056 | 468.6806 | 1443.5361 | 6599.0222 | 235915.0444 |  |  | 167553.2986 |  | 16755.3299
D | MASONRY AND FINISHING WORKS | [9 empty] | 0 |  | 0
D.01 | Supply and construction 150mm thk. solid block in 1:5 cement sand mortar. | m2 | 84 | 4089.2519 | 408.9252 | 1259.4896 | 5757.6667 | 483644.0031 |  |  | 343497.1613 |  | 34349.7161
D.02 | Supply and plastering 15mm thk. internal walls in 1:3 cement sand mortar including revels, smooth finish. | m2 | 90 | 1988.2328 | 198.8233 | 612.3757 | 2799.4318 | 251948.8604 |  |  | 178940.952 |  | 17894.0952
D.03 | Supply and plastering 16mm thk. external walls in 1:5 cement sand mortar including revels, semi - rough finish. | m2 | 80 | 1885.4748 | 188.5475 | 580.7262 | 2654.7485 | 212379.8815 |  |  | 150837.984 |  | 15083.7984
D.04 | Prepare and apply plaster surface with two coats of wall putty, painting two coats of filler for internal walls with reveals including painting two coats of approved color emulsion paints. | m² | 90 | 1100.1024 | 110.0102 | 338.8315 | 1548.9442 | 139404.9761 |  |  | 99009.216 |  | 9900.9216
D.05 | Supply and painting two coats of filler for external wall with reveals including painting two coats of approved color weather shield paints and all necessary arrangements. | m² | 80 | 1910.3304 | 191.033 | 588.3818 | 2689.7452 | 215179.6163 |  |  | 152826.432 |  | 15282.6432
D.06 | Prepare and apply plaster surface with two coats of putty, painting two coats of filler for sofit including all necessary arrangements. | m² | 35 | 1960.4586 | 196.0459 | 603.8212 | 2760.3256 | 96611.3973 |  |  | 68616.0492 |  | 6861.6049
E | DOOR AND WINDOW WORKS |  |  |  | 0 | 0 | 0 |  |  |  | 0 |  | 0
E.01 | Design and built 2 Hrs. fire rated door with door frame including double sash ,door closer, door handle, door lock and all necessary arrangements. As per the client request. Average size -: 1200x2100 | Nr | 2 | 549600 | 54960 | 169276.8 | 773836.8 | 1547673.6 | Door Frame: 2mm thk Electro Galvanized (Zn Coated) Steel Sheet (Powder Coated Texture Finished with RAL Color - ) : Door Slash:0.8mm thk Electro Galvanized (Zn Coated) Steel Sheet & View Panel: 200 x 600mm Fire Rated Glass View Panel : Infill Material : Fire Rated Infield Materials & Door Thickness: 48mm : Hinges : 4" x 3" x 3mm Ball Bearing Hinges(SS Grade 304) : Edge Preparation : Roller forming machine, CNC bending machine : Lock Set : Panic Device or Cylinder Lock, Handle and Door Closer |  | 1099200 |  | 109920
E.02 | Design and built 2 Hrs. fire rated door with door frame including double sash, door closer, door handle, door lock and all necessary arrangements. The door should have two shutters. As per the client request. Average size -: 2400x2100 | Nr | 1 | 635400 | 63540 | 195703.2 | 894643.2 | 894643.2 |  |  | 635400 |  | 63540
F | OTHER WORKS |  |  |  | 0 | 0 | 0 |  |  |  | 0 |  | 0
F.01 | Providing and laying non-slip homogenous ceramic glazed floor tiles of size 12"x12" or 12"x24" (thickness to be specified by the manufacturer) of 1st quality and pointing to matching colored cement grout and wastage. Rate shall be included tile beds with tile adhesive. Sample approval by client. | m² | 35 | 11079.3568 | 1107.9357 | 3412.4419 | 15599.7344 | 545990.7031 |  |  | 387777.488 |  | 38777.7488
F.02 | Supply and painting Epoxy floor paint for ramp and front floor including painting equipment and necessary arrangements. Color select by client. | m² | 10 | 2816.8604 | 281.686 | 867.593 | 3966.1394 | 39661.3944 |  |  | 28168.604 |  | 2816.8604
F.03 | Provisional cost for other works. | Provisional Cost |  | 300000 |  |  | 300000 | 300000 |  |  | 0
TOTAL AMOUNT | [7 empty] | 7929646.9722 |  |  | 5276737.9064 | 5276737.9064 | 527673.7906
576000
186906.3317
7929646.9722
10.92%
7505631.998

## Rates
PRICE LIST
N0 | ITEM | UNIT | RATE | REMARKS
OH/P
MATERAIL
1 | G15 Ready mix Concrete | m3 | 24000
2 | G15 Ready mix Concrete-For Minimum Req | m3 | 0
3 | G15 Ready mix Concrete-Transport | m3 | 0
4 | G25 Ready mix Concrete | m3 | 32000
5 | G25 Ready mix Concrete-For Minimum Req | m3
6 | G25 Ready mix Concrete-Transport | m3 | [5 empty] | 29500
7 | Cement | Bag | 2425
8 | River sand | Cube | 25000 |  |  | 140
9 | Metal | Cube | 13000
10 | Query dust | Cube | 13000
11 | ABC | Cube | 17000
12 | BRC mesh | m2 | 600
13 | Rubble | Cube | 11000 | [5 empty] | 78.5714
14 | Plywood sheet - 15mm tk double coated | nos | 9500
15 | 2 x 2 batten | ft | 50
16 | 2 x 4 batten | ft | 90
17 | Wire nail | Kg | 800
18 | Tor steel with transport | Kg | 375 |  |  |  | 3189 |  | 1779
19 | Binding wire | Kg | 900 |  |  |  | 9.4815 |  | 5.3333 | 3.7037
20 | Block 400 x 200 x 150mm with transport | nos | 227 |  |  |  | 336.3398 |  | 333.5625 | 270
21 | Water | Gal | 3
22 | Primer | l | 1145
23 | Crack Bridging Exterior Wall Primer | l | 2490
24 | Emulsion Paint CIC | l | 2066.25
25 | Putty | Kg | 150 |  | 50
26 | Whethersheild Paint CIC | l | 2937.5
27 | Sand paper | nos | 450
28 | Soil |  | 8000
29 | 300 x 300 mm tile | nos | 1204
30 | Bricks |  | 25
LABOUR
31 | Skill Labour | day | 4000
32 | Skill labour- mason | day | 4000
33 | Skill labour -Painter | day | 4000
34 | Skill labour -Carpenter | day | 4000
35 | Unskill Labour | day | 2300
MACHINES
36 | Rammer with fuel |  | 6220
37 | Vibrator with fuel |  | 3500
38 | Mixture |  | 4500
39 | 1 cube tipper |  | 12000

## Rate beak up
[5 empty] | OH/P | 0%
Proper site covering need to be required around the site, 8ft height. As per client request.
|  |  |  | Analysis for | 1 | Cube
| No | Item Description | Item Ref | Unit | Quantity | Rate | Amount
|  | Tarporling |  | nos | 2 | 20000 | 40000
|  | Scaffolding |  | Item | 1 | 100000 | 100000
|  | Unskill fixing |  | day | 2 | 2300 | 4600
|  | Unskill Removing |  | day | 2 | 2300 | 4600
|  |  | Total for | 1 | Item |  | 149200
|  |  | Rate for 1 | Item |  | 0 | 0
149200
Safely removing existing cladding sheet with steel frame work (IF NEEDED) including refixing, fixing for use necessary materials supplying and all necessary arrangements.
|  |  |  | Analysis for | 1 | 35
| No | Item Description | Item Ref | Unit | Quantity | Rate | Amount
Removing
|  | SK Labour |  | Day | 1 | 4000 | 4000
|  | U / SK Labourer |  | Day | 5 | 2300 | 11500
|  | U / SK Labourer |  | Day |  | 2300 | 0
|  | Scaffolding |  | Item | 1 | 5000 | 5000
Fixing
|  | SK Labour |  | Day | 2 | 4000 | 8000
|  | U / SK Labourer |  | Day | 6 | 2300 | 13800
|  | Scaffolding |  | Item | 1 | 5000 | 5000
|  | Allow 2.5% of Items ( 1 ) for Tools |  |  |  |  | 932.5
|  |  | Total for | 1 | m3 |  | 48232.5
|  |  | Rate for 1 | m3 |  |  | 48232.5
|  |  | Rate(Say) |  |  |  | 48232.5
|  |  | Rate(Say) |  |  | m2 | 1378.0714 |  |  |  | 22049.1429
|  |  | OH/P |  |  | 0% | 0
|  |  | Say |  |  |  | 1378.0714
Demolition existing concrete floor for construction of column footing including cutting for use asphalt cutter, excavation, debris material disposal and all necessary arrangements.
|  |  |  | Analysis for | 8.5 | m3
| No | Item Description | Item Ref | Unit | Quantity | Rate | Amount
0
|  | U /sk Labourer |  | day | 9 | 2300 | 20700
|  | Asphalt cutter |  | day | 2 | 8000 | 16000
|  | Braeker |  | day | 2 | 5000 | 10000
|  | Grinder |  | day | 2 | 1000 | 2000
|  | Tipper |  | day | 1 | 12000 | 12000
|  | Allow 2.5% of Items ( 1 ) for Tools |  |  |  |  | 517.5
|  |  | Total for | 1 | m3 |  | 61217.5
|  |  | Rate for 1 | m3 |  |  | 7202.0588
|  |  | Rate(Say) |  |  | 1m3 | 7202.0588
|  |  | Rate(Say) |  |  | 1m3 | 7202.0588 |  | 2544.8971
|  |  | OH/P |  |  | 0% | 0
|  |  | Say |  |  |  | 7202.0588
Supply and laying ABC for filling including compaction for use Wacker and all necessary arrangements.
|  |  |  | Analysis for | 2.25 | m3
| No | Item Description | Item Ref | Unit | Quantity | Rate | Amount
|  | ABC |  | cube | 1.2419 | 17000 | 21111.8375
|  | U / SK Labourer |  | day |  | 4000 | 0
|  | U /un SK Labourer |  | day | 4 | 2300 | 9200
|  | Rammer |  | day | 2 | 6220 | 12440
|  | Allow 2.5% of Items ( 1 ) for Tools |  |  |  |  | 230
|  |  | Total for | 1 | m3 |  | 42981.8375 |  |  |  | 3.3333
|  |  | Rate for 1 | m3 |  |  | 19103.0389
|  |  | Rate(Say) |  |  | 1m3 | 19103.0389
|  |  | Rate(Say) |  |  | 1m3 | 19103.0389
|  |  | OH/P |  |  | 0% | 0
|  |  | Say |  |  |  | 19103.0389
Supply and laying dry soil/ red soil back filling including compaction for use Wacker(IF NEEDED) and all necessary arrangements.
|  |  |  | Analysis for | 2 | m3
| No | Item Description | Item Ref | Unit | Quantity | Rate | Amount
|  | Soil |  | cube | 1.0018 | 8000 | 8014.1343
|  | U / SK Labourer |  | day |  | 4000 | 0
|  | U /un SK Labourer |  | day | 1 | 2300 | 2300
|  | Rammer |  | day | 0.5 | 6220 | 3110
|  | Allow 2.5% of Items ( 1 ) for Tools |  |  |  |  | 57.5
|  |  | Total for | 1 | m3 |  | 13481.6343
|  |  | Rate for 1 | m3 |  |  | 6740.8171
|  |  | Rate(Say) |  |  | 1m3 | 6740.8171
|  |  | Rate(Say) |  |  | 1m3 | 6740.8171
|  |  | OH/P |  |  | 0% | 0
|  |  | Say |  |  |  | 6740.8171
Mixing and placing of Redymix Concrete G 15
|  |  |  | Analysis for | 1 | Cube
| No. | Item Description | Item Ref | Unit | Quantity | Rate | Amount
|  | Ready mix with 5% wastage |  | m3 | 2.9715 | 24000 | 71316
|  | Additinal cost for minimum Req |  | m3 | 2.9715 | 0 | 0
|  | Transport |  | m3 | 2.9715 | 0 | 0
|  | SK Labour |  | Day | 0.5 | 4000 | 2000 |  | 3038.8693
|  | U / SK Labourer |  | Day | 0.5 | 2300 | 1150 |  |  | 3150
[9 empty] | 2226.1484 | 1113.0742
|  | Tools 3% |  |  |  |  | 94.5
|  |  | Total for |  | 0 |  | 74560.5
|  |  | Rate for 1 |  |  |  | 74560.5
|  |  | Rate(Say) |  |  | 1Cube | 74560.5
|  |  | Rate(Say) |  |  | 1m3 | 26346.4664
|  |  | OH/P |  |  | 0% | 0
|  |  | Say |  |  |  | 26346.4664 | 1317.3233 | 1514.19
Mixing and placing of Redymix Concrete G 25
|  |  |  | Analysis for | 1 | Cube
| No. | Item Description | Item Ref | Unit | Quantity | Rate | Amount
|  | Ready mix with 10% wastage |  | m3 | 3.113 | 32000 | 99616
|  | Additinal cost for minimum Req |  | m3 | 3.113 | 0 | 0 |  |  | 0.162
|  | Trasport |  | m3 | 3.113 | 0 | 0 |  |  | 1.296
|  | Vibrator with fuel |  | Day | 1 | 3500 | 3500
|  | SK Labour |  | Day | 1 | 4000 | 4000
|  | U / SK Labourer |  | Day | 1.5 | 2300 | 3450 |  |  | 1113.0742 | 7450
|  | Tools 3% |  |  |  |  | 223.5 | 1643.1095 |  |  | 2632.5088
|  |  | Total for | 0 | 0 |  | 110789.5
|  |  | Rate for 1 | 0 |  |  | 110789.5
|  |  | Rate(Say) |  |  | 1Cube | 110789.5
|  |  | Rate(Say) |  |  | 1m3 | 39148.2332 |  |  |  |  | 2226.1484
|  |  | OH/P |  |  | 0% | 0
|  |  | Say |  |  |  | 39148.2332 |  | 8000000
2936.1175
Mixing and placing of Redymix Concrete G 25
|  |  |  | Analysis for | 1 | Cube
| No. | Item Description | Item Ref | Unit | Quantity | Rate | Amount
|  | Ready mix with 10% wastage |  | m3 | 3.113 | 32000 | 99616
|  | Bonding agent |  | L | 3 | 1800 | 5400
|  | Additinal cost for minimum Req |  | m3 | 3.113 | 0 | 0
|  | Trasport |  | m3 | 3.113 | 0 | 0 |  |  |  | 1 | Sk | 1
|  | Vibrator with fuel |  | Day | 1 | 3500 | 3500 |  |  |  |  | Un | 5
|  | SK Labour |  | Day | 1 | 4000 | 4000
|  | U / SK Labourer |  | Day | 2 | 2300 | 4600 |  |  | 4000
|  | Tools 3% |  |  |  |  | 258 |  |  | 9200
|  | Scaffolding |  | Item |  |  | 430 |  | 0.972
|  |  | Total for | 0 | 0 |  | 117804
|  |  | Rate for 1 | 0 |  |  | 117804
|  |  | Rate(Say) |  |  | 1Cube | 117804
|  |  | Rate(Say) |  |  | 1m3 | 41626.8551
|  |  | OH/P |  |  | 0% | 0
|  |  | Say |  |  |  | 41626.8551
Supply and laying G25 concrete for plinth beams including reinforcement 4T10, R6@200c/c, formwork, curing and all necessary arrangements. Average size -: 225x150mm
|  |  |  | Analysis for | 2.475 | m
| No. | Item Description | Item Ref | Unit | Quantity | Rate | Amount
|  | Conctre |  | m3 | 0.083531 | 41626.8551 | 3477.1432
|  | FW |  | m2 | 1.2994 | 4686.8056 | 6089.918 |  |  |  | 3429
|  | RF |  | Kg | 9.121 | 548.98 | 5007.2398 |  |  |  | 9.4815
[7 empty] | 0 |  |  |  | 361.6523
0
0
0
|  |  | Total for | 0 | 0 |  | 14574.301
|  |  | Rate for 1 | 0 |  |  | 5888.6065
|  |  | Rate(Say) |  |  | 1m | 5888.6065
|  |  | OH/P |  |  | 0% | 0
|  |  | Say |  |  |  | 5888.6065
Supply and laying G25 concrete for Ramp beam including reinforcement 4T10, R6@150c/c, formwork, curing and all necessary arrangements. Average size -: 150x150mm
|  |  |  | Analysis for | 6 | m
| No. | Item Description | Item Ref | Unit | Quantity | Rate | Amount
|  | Conctre |  | m3 | 0.135 | 39148.2332 | 5285.0115
|  | FW |  | m2 | 1.8 | 4686.8056 | 8436.25
|  | RF |  | Kg | 21.6296 | 548.98 | 11874.2341
0
0
0
0
|  |  | Total for | 0 | 0 |  | 25595.4956
|  |  | Rate for 1 | 0 |  |  | 4265.9159
|  |  | Rate(Say) |  |  | 1m | 4265.9159
|  |  | OH/P |  |  | 0% | 0
|  |  | Say |  |  |  | 4265.9159
Supply and laying G25, 125mm thk. concrete for Ramp including chipping existing floor, reinforcement T10@200c/c, formwork, curing and all necessary arrangements.
|  |  |  | Analysis for | 1.25 | m3
| No. | Item Description | Item Ref | Unit | Quantity | Rate | Amount
|  | Conctre |  | m3 | 1.25 | 39148.2332 | 48935.2915 |  | 0.20833
|  | FW |  | m2 | 1.75 | 4686.8056 | 8201.9097
|  | RF |  | Kg | 54.0741 | 548.98 | 29685.5852 |  |  |  |  | 30
|  | Unskill for Chipping |  | day | 1 | 2300 | 2300 |  | 1.0208
[7 empty] | 0 |  |  |  |  | 0.005
0
0
|  |  | Total for | 0 | 0 |  | 89122.7864
|  |  | Rate for 1 | 0 |  |  | 71298.2291
|  |  | Rate(Say) |  |  | 1m3 | 71298.2291
|  |  | OH/P |  |  | 0% | 0
|  |  | Say |  |  |  | 71298.2291
15
Supply and laying G25,125mm thk. concrete for floor including use BRC mesh, pockering, curing, cube testing and all necessary arrangements.
|  |  |  | Analysis for | 3.75 | m3
| No. | Item Description | Item Ref | Unit | Quantity | Rate | Amount
|  | Conctre |  | m3 | 3.75 | 39148.2332 | 146805.8746
|  | FW |  | m2 | 1.75 | 4686.8056 | 8201.9097 |  | 14.A.02 |  | Glazed tiles fixed to walls including bedding in cement mortar 1:2 and raking in ground floor.(Specials measured separately)
|  | BRC |  | m2 | 45 | 600 | 27000 | [5 empty] | Analysis for | 1 | Sqr
[7 empty] | 0 |  |  | No | Item Description | Item Ref | Unit | Quantity | Rate | Amount
[7 empty] | 0 |  |  | 1.01 | Glazed Tiles (8''x12") | M-156 | No | 150 | 0 | 0
[7 empty] | 0 |  |  | 1.02 | Allow 10% of Items ( 1.01 ) for Wastage | - | - | - | - | 0
[7 empty] | 0 |  |  | 1.03 | Cement | M-026 | Bag | 2.5 | 935 | 2337.5
|  |  | Total for | 0 | 0 |  | 182007.7843 |  |  | 1.04 | Sand | M-113 | Cu | 0.11 | 19000 | 2090
|  |  | Rate for 1 | 0 |  |  | 48535.4091 |  |  | 1.05 | White Cement | M-159 | Lbs | 1 | 0 | 0
|  |  | Rate(Say) |  |  | 1m3 | 48535.4091 |  |  | 1.06 | Mason | L-009 | Day | 4 | 2200 | 8800
|  |  | OH/P |  |  | 0% | 0 |  |  | 1.07 | U / SK Labourer | L-007 | Day | 4 | 1700 | 6800
|  |  | Say |  |  |  | 48535.4091 |  |  | 1.08 | U / SK Labourer | L-007 | Day | 0.25 | 1700 | 425
[12 empty] | Total for | 0 | 0 |  | 20452.5
[12 empty] | Rate for 1 | 0 |  |  | 20452.5
[12 empty] | Rate(Say) |  |  | 1Sq | 20453
Supply and laying G25 concrete for slab beams including reinforcement 2T16, 3T12, R6@150c/c, formwork, curing and all necessary arrangements. Average size -: 225x225mm
|  |  |  | Analysis for | 2.475 | m
| No. | Item Description | Item Ref | Unit | Quantity | Rate | Amount
|  | Conctre |  | m3 | 0.1253 | 41626.8551 | 5215.7149
|  | FW |  | m2 | 1.6706 | 4686.8056 | 7829.8945
|  | RF |  | Kg | 20.1531 | 548.98 | 11063.6414
0
0
0
0
|  |  | Total for | 0 | 0 |  | 24109.2508
|  |  | Rate for 1 | 0 |  |  | 9741.1114
|  |  | Rate(Say) |  |  | 1m | 9741.1114
|  |  | OH/P |  |  | 0% | 0
|  |  | Say |  |  |  | 9741.1114
05.A.04 |  | Mixing Concrete 1:3:6 (3/4")
|  |  |  | Analysis for | 1 | Cube
| No | Item Description | Item Ref | Unit | Quantity | Rate | Amount
|  | Cement |  | Bag | 13 | 2425 | 31525
|  | Sand |  | Cube | 0.53 | 25000 | 13250
|  | 1 1/2 " Metal |  | Cube | 0.92 | 13000 | 11960
|  | Hire of Mixer |  | Day | 0.333 | 4500 | 1498.5 | 20714.2857
|  | Water |  | Gal | 110 | 3 | 330
|  | SK Labour |  | Day | 0.666 | 4000 | 2664
|  | U / SK Labourer |  | Day | 4 | 2300 | 9200
|  |  | Total for | 0 | 0 |  | 70427.5
|  |  | Rate for 1 | 0 |  |  | 70427.5
|  |  | Rate(Say) |  |  | 1Cube | 70430
|  |  | Rate(Say) |  |  | 1m3 | 24886.9258
|  |  | OH/P |  |  | 0% | 0
|  |  | Say |  |  |  | 24886.9258
|  |  | Rate for 50mm tk |  |  |  | 1244.3463
05.A.05 |  | Mixing Concrete 1:1.5:3(3/4")
|  |  |  | Analysis for | 1 | Cube
| No | Item Description | Item Ref | Unit | Quantity | Rate | Amount |  | 8.1272
|  | Cement |  | Bag | 23 | 2425 | 55775
|  | Sand |  | Cube | 0.42 | 25000 | 10500 |  | 10.9541 | 26855.1237
|  | 3/4 " Metal |  | Cube | 0.82 | 13000 | 10660
|  | Hire of Mixer |  | Day | 0.333 | 4500 | 1498.5
|  | Vibrator with fuel |  | Day | 0.333 | 3500 | 1165.5
|  | Water |  | Gal | 150 | 3 | 450
|  | SK Labour |  | Day | 0.666 | 4000 | 2664 |  | 11864
|  | U / SK Labourer |  | Day | 4 | 2300 | 9200 |  | 4192.2261 |  |  | 2897.5265
|  |  | Total for | 0 | 0 |  | 91913 |  | 2084.8057
|  |  | Rate for 1 | 0 |  |  | 91913
|  |  | Rate(Say) |  |  | 1Cube | 91910
|  |  | Rate(Say) |  |  | 1m3 | 32477.0318
|  |  | OH/P |  |  | 0% | 0
|  |  | Say |  |  |  | 32477.0318
3356.8905
4169.6113
Random Rubble Masonry in cement mortar 1:5 in foundation
|  |  |  | Analysis for | 1 | Cube
| No | Item Description | Item Ref | Unit | Quantity | Rate | Amount
|  | 6" - 9" Rubble |  | Cube | 1.3 | 11000 | 14300
|  | Cement |  | Bag | 5 | 2425 | 12125
|  | Sand |  | Cube | 0.3 | 25000 | 7500
|  | Water |  | Gal | 100 | 3 | 300
|  | Mason |  | Day | 4 | 4000 | 16000
|  | U / SK Labourer |  | Day | 6 | 2300 | 13800
|  | Tools 3% |  |  |  |  | 894
|  |  | Total for | Unit | Quantity |  | 64919
|  |  | Rate for 1 | Quantity |  |  | 64919
|  |  | Rate(Say) |  |  | 1Cube | 64919
|  |  | Rate(Say) |  |  | 1ft3 | 649.19
|  |  | Rate(Say) |  |  | 1m3 | 22939.576
|  |  | OH/P |  |  | 0% | 0
|  |  | Say |  |  |  | 22939.576
Form work
|  |  |  | Analysis for | 3 | Uses
|  |  |  | Analysis for | 1.44 | m2
| No | Item Description | Item Ref | Unit | Quantity | Rate | Amount
|  | Plywood sheet - 15mm tk double coated |  | nos | 0.675 | 9500 | 6412.5 | This is not BSR Norms
|  | 2" x 2" Class II Timber In Yokes |  | L.ft | 33.0624 | 50 | 1653.12 |  | 0.675
|  | 4"X2" Timber bearers |  | L.ft | 9.4464 | 90 | 850.176
|  | Wire Nails |  | Kg | 1 | 800 | 800
|  | Carpenter |  | Day | 1 | 4000 | 4000
|  | U / SK Labourer |  | Day | 1.5 | 2300 | 3450 |  | 3600
|  | U / SK Labourer-Removing |  | Day | 1 | 2300 | 2300 |  | 9750
|  | Saffolding 5% |  |  |  |  | 487.5
|  | Tools 3% |  |  |  |  | 292.5
|  |  | Total for | 0 | 0 |  | 20245.796
|  |  | Rate for 1 | 0 |  | 1 Use | 6748.5987
|  |  | Rate(Say) |  |  |  | 6749
|  |  | Rate(Say) |  |  | 1m2 | 4686.8056
|  |  | OH/P |  |  | 0% | 0
|  |  | Say |  |  |  | 4686.8056
7.01 |  | Tor steel reinforcement to lintels, slabs, beams or columns bent to shape, laid in position and tied with G.I. Wire as directed.
|  |  |  | Analysis for | 1 | Cwt.
| No | Item Description | Item Ref | Unit | Quantity | Rate | Amount
|  | M.S./Tor Steel Rods including transport to site |  | kg | 50 | 375 | 18750
|  | Allow 20% of Items ( 1.01 ) for Wastage |  | - | - | - | 3750 | BSR norm change for labour
|  | 16 BWG Binding Wire |  | Kg | 0.68 | 900 | 612
|  | Allow 1.5% of Items ( 1.01 ) for spaces or chairs |  | - | - | - | 281.25
|  | SK Labour |  | Day | 0.625 | 4000 | 2500 | BSR norm change for labour
|  | U / SK Labourer |  | Day | 0.625 | 2300 | 1437.5 | BSR norm change for labour |  |  | 3937.5
|  | Tools 3% |  |  |  |  | 118.125 |  |  |  | 78.75 |  | 950 | 1400 | 2450
|  |  | Total for | Unit | Quantity |  | 27448.875 | [5 empty] | 3.7037 | 5.3333 | 9.4815
|  |  | Rate for 1 | Quantity |  |  | 27448.875 | [5 empty] | 63
|  |  | Rate(Say) |  |  | 1Cwt | 27449
|  |  | Rate(Say) |  |  | 1Kg | 548.98
|  |  | OH/P |  |  | 0% | 0
|  |  | Say |  |  |  | 548.98 | [5 empty] | 256.5 | 262.5 | 258.3984
Apply waterproofing
|  |  |  | Analysis for | 1 | Sqr
| No | Item Description | Item Ref | Unit | Quantity | Rate | Amount
|  | Mix Gurad |  | 20Kg | 2 | 14372 | 28744
|  | Allow 5% of Items ( 1.01 ) for Wastage |  | - | - | -
|  | Concrete Protevtive screed |  | m3 | 0.69675 | 24886.9258 | 17339.9655
|  | Mason |  | Day | 1 | 4000 | 4000
|  | U / SK Labourer |  | Day | 1 | 2300 | 2300
|  | Allow 5% of Items ( 1.05, 1.06 ) for Scaffolding | - | - | - | - | 315
|  | Tools 3% |  |  |  |  | 189
|  |  | Total for | Analysis for | 1 |  | 52887.9655
|  |  | Rate for | Sqr |  |  | 52887.9655
|  |  | Rate for | m2 |  |  | 5690.7451
|  |  | OH/P |  |  | 0% | 0
|  |  | Say |  |  |  | 5690.7451
Epoxy paint
|  |  |  | Analysis for | 1 | Sqr
| No | Item Description | Item Ref | Unit | Quantity | Rate | Amount
|  | 2K Epoxy Floor Paint |  | L | 2.2 | 8950 | 19690
|  | Allow 5% of Items ( 1.01 ) for Wastage |  | - | - | -
|  | Skill |  | Day | 1 | 4000 | 4000
|  | U / SK Labourer |  | Day | 1 | 2300 | 2300 |  | 6300
678.1485
|  | Tools 3% |  |  |  |  | 189
|  |  | Total for | Analysis for | 1 |  | 26179
|  |  | Rate for | Sqr |  |  | 26179
|  |  | Rate for | m2 |  |  | 2816.8604
|  |  | OH/P |  |  | 0% | 0
|  |  | Say |  |  |  | 2816.8604
6" Thick hollow block work in cement and sand mortar 1:5 with cavities unfilled.
|  |  |  | Analysis for | 1 | Sqr
| No | Item Description | Item Ref | Unit | Quantity | Rate | Amount
|  | Hollow Cement Blocks (16"x 8"x 4") |  | No | 112 | 227 | 25424
|  | Allow 5% of Items ( 1.01 ) for Wastage |  | - | - | - | 1271.2
|  | Cement |  | Bag | 0.4 | 2425 | 970 |  | 924.7312
|  | Sand |  | Cube | 0.03 | 25000 | 51
|  | Mason |  | Day | 1 | 4000 | 4000
|  | U / SK Labourer |  | Day | 2 | 2300 | 4600 |  |  | 1050
|  | Add item for lintol |  |  |  |  | 1000
|  | Allow 5% of Items ( 1.05, 1.06 ) for Scaffolding | - | - | - | - | 430
|  | Tools 3% |  |  |  |  | 258
|  |  | Total for | Analysis for | 1 |  | 38004.2
|  |  | Rate for | Sqr |  |  | 38004.2
|  |  | Rate for | m2 |  |  | 4089.2519
|  |  | OH/P |  |  | 0% | 0
|  |  | Say |  |  |  | 4089.2519
09.02 |  | 9" thick brick wall cement sand 1:5 in ground floor
|  |  |  | Analysis for | 1 | Sqr
| No | Item Description | Item Ref | Unit | Quantity | Rate | Amount
|  | Bricks | M-019 | No | 1090 | 25 | 27250
|  | Allow 5% of Items ( 1.01 ) for Wastage | - | - | - | - | 1362.5
|  | Cement | M-026 | Bag | 3 | 2425 | 7275
|  | Sand | M-113 | Cu | 0.2 | 25000 | 5000
|  | Water | M-157 | Gal | 115 | 3 | 345
|  | Mason | L-009 | Day | 2.25 | 4000 | 9000
|  | U / SK Labour | L-007 | Day | 3.75 | 2300 | 8625
|  | Allow 3% of Items (1.06, 1.07 ) for Scaffolding | - | - | - | - | 528.75
|  |  | Total for | Analysis for | 1 |  | 59386.25
|  |  | Rate for | Sqr |  |  | 59386.25
|  |  | Rate for | m2 |  |  | 6389.9605
|  |  | OH/P |  |  | 0% | 0
|  |  | Say |  |  |  | 6389.9605
5/8" thick Plastering to wall in lime cement and sand 1:1:5 finished smooth with lime putty floating.-Internal plaster
|  |  |  | Analysis for | 1 | Sqr
| No | Item Description | Item Ref | Unit | Quantity | Rate | Amount
|  | Cement |  | Bag | 0.8 | 2425 | 1940
|  | Chicken mesh |  | Item | 1 | 150 | 150
|  | Slaked Lime |  | kg | 30 |  | 0
|  | Sand |  | Cu | 0.07 | 25000 | 1750
|  | Water |  | Gal | 10 | 3 | 30
|  | Mason |  | Day | 2 | 4000 | 8000
|  | Mason for revels plstering |  | Day | 0.25 | 4000 | 1000
|  | U / SK Labourer |  | Day | 2 | 2300 | 4600
|  | Allow 3% of Items ( 1.05, 1.06 ) for Scaffolding | - | - | - | - | 630
|  | Tools 3% |  |  |  |  | 378
|  |  | Total for | 1 | 0 |  | 18478
|  |  | Rate for 1 | 0 |  |  | 18478
|  |  | Rate(Say) |  |  | 1Sq | 18478
|  |  | Rate(Say) |  |  | 1ft2 | 184.78 |  |  | 15.6
|  |  | Rate(Say) |  |  | 1m2 | 1988.2328 |  |  | 1560
|  |  | OH/P |  |  | 0% | 0 |  |  | 173.3333
|  |  | Say |  |  |  | 1988.2328
13.A.01 |  | 5/8" thick plastering to wall in Cement and sand 1:3 including Cement floating -External plaster
|  |  |  | Analysis for | 1 | Sqr
| No | Item Description | Item Ref | Unit | Quantity | Rate | Amount
|  | Cement | M-026 | Bag | 1.4 | 2425 | 3395
|  | Chicken mesh |  | Item | 1 | 150 | 150
|  | Sand | M-113 | Cu | 0.06 | 25000 | 1500
|  | Water | M-157 | Gal | 10 | 3 | 30
|  | Mason | L-009 | Day | 1.5 | 4000 | 6000
|  | Mason for revels plstering |  | Day | 0.25 | 4000 | 1000
|  | U / SK Labourer | L-007 | Day | 2 | 2300 | 4600
|  | Allow 3% of Items ( 1.04, 1.05 ) for Scaffolding | - | - | - | - | 530
|  | Tools 3% |  |  |  |  | 318
|  |  | Total for | 1 |  |  | 17523
|  |  | Rate for 1 | 0 |  |  | 17523
|  |  | Rate(Say) |  |  | 1Sq | 17523
|  |  | Rate(Say) |  |  | 1ft2 | 175.23
|  |  | Rate(Say) |  |  | 1m2 | 1885.4748
|  |  | OH/P |  |  | 0% | 0
|  |  | Say |  |  |  | 1885.4748
3/4" thick rendering in cement and sand 1:3 finished smooth
|  |  |  | Analysis for | 1 | Sqr
| No | Item Description | Item Ref | Unit | Quantity | Rate | Amount
|  | Cement |  | Bag | 1.75 | 2425 | 4243.75
|  | Sand |  | Cu | 0.08 | 25000 | 2000
|  | Water |  | Gal | 10 | 3 | 30
|  | Mason |  | Day | 1.25 | 4000 | 5000
|  | U / SK Labourer |  | Day | 2 | 2300 | 4600
|  | U / SK Labourer - curing |  | Day | 0.25 | 2300 | 575
|  | Tools 3% |  |  |  |  | 305.25
|  |  | Total for | 1 | 0 |  | 16754
|  |  | Rate for 1 | 0 |  |  | 16754
|  |  | Rate(Say) |  |  | 1Sq | 16754
|  |  | Rate(Say) |  |  | 1m2 | 1802.7304
|  |  | OH/P |  |  | 0% | 0
|  |  | Say |  |  |  | 1802.7304
Preparing and apply one coat of Alkali resistant primer and two coats of emulsion paint to walls.
|  |  |  | Analysis for | 1 | Sqr
| No | Item Description | Item Ref | Unit | Quantity | Rate | Amount
|  | Primer |  | litre | 0.9 | 1145 | 1030.5
|  | Emulsion Paint |  | litre | 1.4 | 2066.25 | 2892.75
|  | Water |  | Gal | 0.1 | 3 | 0.3
|  | 6" Brush |  | No | 0.1 |  | 0
|  | Sand Papers |  | Sheet | 2 | 450 | 900
|  | Painter |  | Day | 1.25 | 4000 | 5000
|  | Allow 3% of Items (1.06) for Scaffolding | - | - | - | - | 250
|  | Tools 3% |  |  |  |  | 150
|  |  | Total for | 1 | 0 |  | 10223.55
|  |  | Rate for 1 | 0 |  |  | 10223.55
|  |  | Rate(Say) |  |  | 1 Sq | 10224
|  |  | Rate(Say) |  |  | 1ft2 | 102.24
|  |  | Rate(Say) |  |  | 1m2 | 1100.1024
|  |  | OH/P |  |  | 0% | 0
|  |  | Say |  |  |  | 1100.1024
Preparing and apply one coat of primer and two coats of whethersheild paint to walls.
|  |  |  | Analysis for | 1 | Sqr
| No | Item Description | Item Ref | Unit | Quantity | Rate | Amount
|  | Primer |  | litre | 0.9 | 2490 | 2241
|  | Putty |  | Kg | 8 | 150 | 1200
|  | Whethersheild Paint |  | litre | 1.4 | 2937.5 | 4112.5
|  | Water |  | Gal | 0.1 | 3 | 0.3
|  | 6" Brush |  | No | 0.1 |  | 0
|  | Sand Papers |  | Sheet | 2 | 450 | 900
|  | Painter |  | Day | 1.25 | 4000 | 5000
|  | Painter |  | Day | 1 | 4000 | 4000
|  | Allow 3% of Items (1.06) for Scaffolding | - | - | - | - | 150
|  | Tools 3% |  |  |  |  | 150
|  |  | Total for | 1 | 0 |  | 17753.8
|  |  | Rate for 1 | 0 |  |  | 17753.8
|  |  | Rate(Say) |  |  | 1 Sq | 17754
|  |  | Rate(Say) |  |  | 1ft2 | 177.54
|  |  | Rate(Say) |  |  | 1m2 | 1910.3304 | 1650
|  |  | OH/P |  |  | 0% | 0 |  |  | 9.2937
|  |  | Say |  |  |  | 1910.3304
Preparing and apply one coat of alkali resistant primer and two coats of emulsion paint to soffit of slabs
|  |  |  | Analysis for | 1 | Sq
| No | Item Description | Item Ref | Unit | Quantity | Rate | Amount
|  | Primer |  | litre | 0.9 | 1145 | 1030.5
|  | Putty |  | Kg | 8 | 150 | 1200
|  | Emulsion Paint |  | litre | 1.5 | 2066.25 | 3099.375
|  | Water |  | Gal | 0.1 |  | 0
|  | 6" Brush |  | No | 0.1 | 0 | 0
|  | Sand papers |  | nos | 3 | 450 | 1350
|  | Painter |  | Day | 1.75 | 4000 | 7000
|  | Painter |  | Day | 1 | 4000 | 4000 | 430.1075
|  | Allow 3% of Items (1.05 ) for Scaffolding | - | - | - | - | 210 | 40.01
|  | Tools 3% |  |  |  |  | 330
|  |  | Total for | m2 |  |  | 18219.875
|  |  | Rate for 1 | 2.9715 |  |  | 1693.2969
|  |  | Rate(Say) |  |  | 1 Sq | 18219.875
|  |  | Rate(Say) |  |  | 1m2 | 1960.4586
|  |  | Ground floor |  |  | 1m2 | 1960.4586 | 1959.1263
|  |  | OH/P |  |  | 0% | 0
|  |  | Say |  |  |  | 1960.4586
Design and built 2 Hrs. fire rated door with door frame including double sash ,door closer, door handle, door lock and all necessary arrangements. As per the client request. Average size -: 1200x2100
|  |  |  | Analysis for | 1 | nos
| No | Item Description | Item Ref | Unit | Quantity | Rate | Amount
|  | Supply |  | nos | 1 | 549600 | 549600
0
0
0
0
0
0
|  | Tools 3% |  |  |  |  | 0
|  |  | Total for | 1 | 0 |  | 549600
|  |  | Rate for 1 | 0 |  |  | 549600
|  |  | Rate(Say) |  |  | 1 nos | 549600
|  |  | Rate(Say) |  |  | 1 nos | 549600
|  |  | Rate(Say) |  |  | 1 nos | 549600
|  |  | OH/P |  |  | 0% | 0
|  |  | Say |  |  |  | 549600
Design and built 2 Hrs. fire rated door with door frame including double sash, door closer, door handle, door lock and all necessary arrangements. The door should have two shutters. As per the client request. Average size -: 2400x2100
|  |  |  | Analysis for | 1 | nos
| No | Item Description | Item Ref | Unit | Quantity | Rate | Amount
|  | Supply |  | nos | 1 | 635400 | 635400
0
0
0
0
0
0
|  | Tools 3% |  |  |  |  | 0
|  |  | Total for | 1 | 0 |  | 635400
|  |  | Rate for 1 | 0 |  |  | 635400
|  |  | Rate(Say) |  |  | 1 nos | 635400
|  |  | Rate(Say) |  |  | 1 nos | 635400
|  |  | Rate(Say) |  |  | 1 nos | 635400
|  |  | OH/P |  |  | 0% | 0
|  |  | Say |  |  |  | 635400
14.A.02 |  | Glazed tiles fixed to walls including bedding in cement mortar 1:2 and raking in ground floor.(Specials measured separately)
|  |  |  | Analysis for | 1 | Sqr
| No | Item Description | Item Ref | Unit | Quantity | Rate | Amount
|  | Glazed Tiles (6''x12") |  | No | 51.6316 | 1204 | 62164.3949
|  | Allow 10% of Items ( 1.01 ) for Wastage |  | - | - | - | 6216.4395
|  | Cement |  | Bag | 2.5 | 2425 | 6062.5
|  | Sand |  | Cu | 0.11 | 25000 | 2750
|  | White Cement |  | Lbs | 1 | 0 | 0
|  | Mason |  | Day | 4 | 4000 | 16000
|  | U / SK Labourer |  | Day | 4 | 2300 | 9200
|  | U / SK Labourer |  | Day | 0.25 | 2300 | 575
|  |  | Total for | 0 | 0 |  | 102968.3344
|  |  | Rate for 1 | 0 |  |  | 102968.3344
|  |  | Rate(Say) |  |  | 1Sq | 102968
|  |  | Rate(Say) |  |  | 1 m2 | 11079.3568
|  |  | Rate(Say) |  |  |  | 11079.3568
|  |  | Rate(Say) |  |  | 1 nos | 11079.3568
|  |  | OH/P |  |  | 0% | 0
|  |  | Say |  |  |  | 11079.3568

## Sheet1
Container box- for office
| WS |  | 1 |  | 90000 | 90000
| PM | Part time | 1 |  | 12500 | 12500 | 1/ Month
| PE | Part time | 1 |  | 10000 | 10000 | 1/ Month
| QS | Part time | 1 |  | 7500 | 7500 | 1/ Month
| Transport- Vehicle hire |  | 1 |  | 100000 | 100000
| Test report |  | 1 |  | 50000 | 50000
| Welfare -Tea- staff |  | 9600 |  | 1 | 9600
| Welfare -Tea- Labour |  | 9600 |  | 1 | 9600
| Stationery |  | 5000 |  | 1 | 5000 | 294200
| Compressor |  | 1 |  | 15000 | 15000
Safety | Safety boot |  | 10 | 100% | 5900 | 59000
| Safety helmet |  | 10 | 100% | 450 | 4500
| Gloves |  | 20 | 100% | 220 | 4400
| Safety overroll |  | 10 | 100% | 2750 | 27500
| Safety clear glass |  | 10 | 100% | 300 | 3000
| Safety full body harness |  | 8 | 100% | 14800 | 118400
| Scaffolding |  | 1 | 100% | 50000 | 50000 | 266800
576000