## BOQ
Bill of Quantities for Proposed Single Storey House Construction
Item No. | Description | Unit | Quantity | Rate | Amount
1 | Preliminaries
1.1 | Site clearance: Removal of vegetation, undergrowth, bushes, hedges, trees, or similar obstructions, including grubbing roots and disposing of debris off-site to create a level, workable area. | m² | 216.3206 |  | 0
A | Subtotal for Preliminaries and Site Preparation |  |  |  | 0
2 | Excavation and Earthworks
2.1 | Trench excavation for foundations: Excavation of trenches to the required depth (1.15 m) for foundation walls, including removal of spoil, shoring if needed, and keeping excavations free of water. | m³ | 49.335 |  | 0
B | Subtotal for Excavation and Earthworks |  |  |  | 0
3 | Substructure
3.1 | Ground improvement under foundations: Filling and compacting with approved ABC (Aggregate Base Course) or quarry dust in layers to provide a stable base and prevent settlement | m³ | 25.74 |  | 0
3.2 | Plain cement concrete (PCC) as leveling screed: A thin layer (minimum 100 mm thick) of unreinforced concrete under foundation walls to create a clean, level surface for subsequent works | m² | 31.44 |  | 0
3.3 | Reinforced cement concrete (RCC) for column footings: Poured concrete (assumed grade 25 or equivalent) with reinforcement for isolated column bases to distribute loads to the soil | m³ | 0.396 |  | 0
3.4 | Reinforced cement concrete (RCC) for column shafts: Poured concrete for vertical column sections from footings to tie beam level. | m³ | 0.60637 |  | 0
3.5 | Formwork for column footings: Temporary timber or steel molds to shape and support concrete during pouring, including propping, striking, and cleaning. | m² | 2.64 |  | 0
3.6 | Formwork for column shafts: Similar temporary molds for column shafts. | m² | 6.93 |  | 0
3.7 | Random rubble masonry (RRM) works: Masonry using irregular stones bonded with mortar for foundation walls below ground level, providing structural support. | m³ | 8.568 |  | 0
3.8 | Steel reinforcement bars for column footings: High-yield deformed bars (T12) bent, fixed, and lapped as per drawings to reinforce concrete against tension. | kg | 19.231 |  | 0
3.9 | Steel reinforcement bars for column shafts: High-yield deformed bars (T10) for substructure shafts. | kg | 8.099 |  | 0
C | Subtotal for Substructure |  |  |  | 0
4 | Superstructure
4.1 | Reinforced cement concrete (RCC) for column shafts: Poured concrete for vertical columns from tie beam to roof level, categorized by height variations (C1 to C6). | m³ | 5.2185 |  | 0
4.2 | Reinforced cement concrete (RCC) for tie beams: Horizontal beams connecting columns at ground level for stability. | m³ | 2.856 |  | 0
4.3 | Reinforced cement concrete (RCC) for ground floor slab: Suspended or ground-bearing slab (100 mm thick) to form the floor base. | m³ | 6.4 |  | 0
4.4 | Random rubble masonry (RRM) works: Stone masonry for lower wall sections or plinth. | m³ | 5.712 |  | 0
4.5 | External wall blockwork: Hollow or solid concrete blocks (assumed 200 mm thick) in cement mortar for outer walls, with deductions for openings (windows, doors, etc.). | m² | 128.6893 |  | 0
4.6 | Internal wall blockwork: Similar block masonry for partitions inside the building, with deductions for doors | m² | 49.7934 |  | 0
4.7 | Steel reinforcement bars for column shafts: High-yield deformed bars (T12) for superstructure columns (C1 to C6). | kg | 149.361 |  | 0
4.8 | Steel reinforcement bars for tie beams: High-yield deformed bars (T12) for beams | kg | 101.587 |  | 0
4.9 | Mild steel Reinforcements for stirrups (T6) for beams and Columns | kg | 29.681 |  | 0
D | Subtotal for Superstructure |  |  |  | 0
5 | Roof
5.1 | Roof covering: Sheet roofing (e.g., corrugated zinc or tiles) laid over purlins, including fixings and overlaps for weatherproofing. | m² | 11.5 |  | 0
5.2 | Rafters: Timber or steel members (c/c spacing 900 mm) sloping to support purlins and roof load. | m | 130 |  | 0
5.3 | Purlins: Horizontal members (c/c spacing 1200 mm) fixed to rafters to support roof covering. | m | 100 |  | 0
5.4 | Wall plate (50x50 mm): Timber plate fixed to wall tops to anchor rafters. | m | 13 |  | 0
5.5 | Gutters: Supply and installation of PVC or galvanized steel gutters (150 mm wide, rectangular profile) fixed to roof eaves with brackets, including joints, end caps, and fittings to collect and channel rainwater from the roof to downpipes, including Facia Board | m | 11 |  | 0
5.6 | Downpipes: Supply and installation of PVC or galvanized steel downpipes (75 mm diameter), including fixings to walls, elbows, and connections to drainage system or soakaway, to convey rainwater from gutters to ground level or disposal point. | m | 6 |  | 0
E | Subtotal for Roof |  |  |  | 0
6 | Plumbing and Sanitary Installation
6.1 | 20 mm inlet pipe (Sloan Brand): PVC or equivalent piping for main water entry, including joints and supports. | m | 10.76 |  | 0
6.2 | Water meter: Device for measuring water consumption, installed in the inlet line. | No | 1 |  | 0
6.3 | 50 mm outlet pipe (Sloan Brand): Larger piping for discharge or main distribution. | m | 3 |  | 0
6.4 | 25 mm distribution pipes (Sloan Brand): Branch pipes for supplying fixtures. | m | 25 |  | 0
6.5 | Pipe fittings (Sloan Brand, assorted sizes): Elbows, tees, reducers, etc., for connecting pipes. | Item | 1 |  | 0
6.6 | Valves and controls: Including gate valves (for isolation), ball valves (for quick shut-off), and non-return valves (to prevent backflow). | No | 5 |  | 0
6.7 | Kitchen ware plumbing: Connections for sink, taps, and drainage. | Set | 1 |  | 0
6.8 | Bathroom plumbing: Connections for WC, basin, shower, including traps and vents. | Set | 1 |  | 0
6.9 | Bathroom Fittings | Item | 1 |  | 0
F | Subtotal for Plumbing |  |  |  | 0
7 | Drainage System
7.1 | Septic Tank: Construction and installation of 5 m³ RCC septic tank with baffles, inlet/outlet pipes, and backfilling. | No | 1 |  | 0
7.2 | Construction of soakage pit (2 m dia. × 2 m deep) with coarse aggregate filling, permeable lining, cover slab, and vent pipe | No | 1 |  | 0
7.3 | Drainage Pipes: Supply and installation of 110 mm dia. UPVC pipes with bends, junctions, supports, and laid to proper gradient for wastewater flow to septic tank. | m | 30 |  | 0
G | Subtotal for Drainage System |  |  |  | 0
8 | Electrical Installations
8.1 | Bedrooms electrical circuits: Two recessed (canless) light fittings with one ceiling fan, controlled by one 2-gang and one 1-gang switch; plus two 13A sockets and one 15A socket. | No | 2 |  | 0
8.2 | Living area: Six recessed lights with two fans (3 x 2-gang + 2 x 1-gang switches); four 13A sockets. | No | 1 |  | 0
8.3 | Dining area: Two recessed lights with one fan (1 x 2-gang switch); two wall lights (2-gang switch); one recessed light (1-gang switch). | No | 1 |  | 0
8.4 | External lightings: Three wall-hanging lights (2-gang + 1-gang switches). | No | 1 |  | 0
8.5 | Kitchen wiring: Circuits for appliances and lighting. | Item | 1 |  | 0
8.6 | Bathroom: One recessed light, one mirror light (2-gang switch); one 13A and one 15A socket. | No | 1 |  | 0
8.7 | DB termination: Distribution board for circuit protection and termination. | Item | 1 |  | 0
H | Subtotal for Electrical Installation |  |  |  | 0
9 | Finishes
9.1 | Floor finishes: 2x2 Ceramic tiles or screed over slab for durable flooring. | m² | 60.08 |  | 0
9.2 | Bathroom Floor finishes: 2x2 Ceramic tiles or screed over slab for durable flooring. | m² | 3.92 |  | 0
9.3 | Bathroom wall finishes: 2x2 Ceramic tiles | m² | 13.9284 |  | 0
9.4 | Wall plastering/rendering: Cement-sand mix applied to blockwork for smooth finish including reveals.
| Internal | m² | 99.5868 |  | 0
| External | m² | 128.6893 |  | 0
9.5 | Painting: Emulsion or weatherproof paint on walls and ceilings including reveals.
| Internal | m² | 99.5868 |  | 0
| External | m² | 128.6893 |  | 0
I | Subtotal for Finishes |  |  |  | 0
10 | Waterproofing
10.1 | Applying waterproofing system to bathroom floors and wet wall areas, including surface preparation, and 24-hour water test, complete as specified. | m2 | 17.8484 |  | 0
J | Subtotal for Waterproofing |  |  |  | 0
11 | Doors and Windows
Doors (Fixing Only)
11.1 | D1 - 4'0" x 6'5" sized Decorated Timber Panel Door with Louvers | No | 1 |  | 0
11.2 | D2 - 4'0" x 6'5" Glazed Door with Louvers | No | 0 |  | 0
11.3 | D3 - 3'0" x 7'0" Panelled Door | No | 3 |  | 0
11.4 | D4 - 2'6" x 6'6" P.V.C. Door | No | 1 |  | 0
Windows (Fixing Only)
11.5 | W1 - 6'0" x 5'6" Timber Framed Glazed Window with Louvers | No | 1 |  | 0
11.6 | W2 - 6'0" x 5'6" Timber Framed Glazed Window with Louvers | No | 1 |  | 0
11.7 | W3 - 6'0" x 5'6" Timber Framed Glazed Window with Louvers | No | 1 |  | 0
11.8 | W4 - 6'0" x 5'6" Timber Framed Glazed Window with Louvers | No | 1 |  | 0
11.9 | FL - 2'0" x 3'0" Timber Framed Glazed Fanlight | No | 1 |  | 0
11.1 | FW - 6'0" x 5'6" French Window with Louvers | No | 1 |  | 0
K | Subtotal for Doors & Windows |  |  |  | 0
| Total BOQ Amount (LKR) |  |  |  | 0

## Site Preparation
Item No | Description | Unit | Times (nr) | Length (m) | Breadth (m) | Height (m) | Quantity | Remarks | ft | m
| Site preparation | [7 empty] | 1 | 0.3048
1 | Site clearance, including removing vegetation, undergrowth, bushes, hedges, trees or the like | Sq.m |  | 17.427 | 12.413 |  | 216.3206
0.73819
inch
[9 empty] | 1 | 0.0254
171.166
52.1714

## Excavation
Item No | Description | Unit | Times (nr) | Length (m) | Breadth (m) | Height (m) | Quantity | Remarks
| Excavation | [7 empty] | 52.1714
| Trench Excavation for Foundation | m3 |  | 57.2 | 0.75 | 1.15 | 49.335

## Substructure
Item No | Description | Unit | Times (nr) | Length (m) | Breadth (m) | Height (m) | Quantity | Remarks
Ground Improvement
1 | Ground Improvement under foundation, fills with well compacted ABC/ Quarry Dust, | m3 |  | 57.2 | 0.75 | 0.6 | 25.74
Concrete Works
2 | Plain Cement Concrete (PCC) as a levelling screed under foundation walls. Minimum thickness: 100 mm | m2 |  | 52.4 | 0.6 |  | 31.44
3 | RCC Concrete for Column Footings | m3 | 11 | 0.6 | 0.6 | 0.1 | 0.396
4 | RCC Concrete for Column Shaft | m3 | 11 | 0.35 | 0.35 | 0.45 | 0.60637
Formwork
5 | Formwork for Column Footings | m2 | 44 | 0.6 |  | 0.1 | 2.64
6 | Formwork for Column Shaft | m2 | 44 | 0.35 |  | 0.45 | 6.93
Masonry Works
7 | RRM works | m3 |  | 54.4 | 0.35 | 0.45 | 8.568
Reinforcement
| steel R/F bars in the column footings | Mt

## Superstructure
Item No | Description | Unit | Times (nr) | Length (m) | Breadth (m) | Height (m) | Quantity | Remarks
Concrete Works
1 | RCC Concrete for Column Shaft
| C1 | m3 | 2 | 0.35 | 0.35 | 4.8 | 1.176
| C2 | m3 | 2 | 0.35 | 0.35 | 4.6 | 1.127
| C3 | m3 | 2 | 0.35 | 0.35 | 4.1 | 1.0045
| C4 | m3 | 2 | 0.35 | 0.35 | 3.05 | 0.74725
| C5 | m3 | 1 | 0.35 | 0.35 | 3.4 | 0.4165
| C6 | m3 | 2 | 0.35 | 0.35 | 3.05 | 0.74725
5.2185
2 | RCC Concrete for Tie Beams | m3 |  | 54.4 | 0.35 | 0.15 | 2.856
| Ground Floor Slab | m3 |  | 64 |  | 0.1 | 6.4
Masonry Works
4 | RRM works | m3 |  | 54.4 | 0.35 | 0.3 | 5.712
5 | External Wall - Block work
| LHS Blind wall | m2 |  | 45.1 |  |  | 45.1
| RHS wall | m2 |  | 37.7 |  |  | 37.7
| Ddt: W2 | m2 | -1 | 3.0645 |  |  | -3.0645
| Ddt: W3 | m2 | -1 | 1.8581 |  |  | -1.8581
| Rear wall | m2 |  | 6.37 |  | 3.05 | 19.4285
| Ddt: W1 | m2 | -1 | 3.0645 |  |  | -3.0645
| Ddt: FL | m2 | -1 | 0.55742 |  |  | -0.55742
| Ddt: D3 | m2 | -1 | 1.951 |  |  | -1.951
| Front wall | m2 |  | 2.75 |  | 4.8 | 13.2
| Ddt: FW | m2 | -1 | 4.7381 |  |  | -4.7381
| Wall at Entrance | m2 |  | 3.29 |  | 4.8 | 15.792
| Ddt: D1 | m2 | -1 | 2.0439 |  |  | -2.0439
| Wall at Entrance (Bedroom) | m2 |  | 3.65 |  | 4.6 | 16.79
| Ddt: W2 | m2 | -1 | 2.0439 |  |  | -2.0439
128.6893
6 | Internal Wall - Block work | m2 |  | 18.1 |  | 3.05 | 55.205
| Ddt: D3 | m2 | -2 | 1.951 |  |  | -3.9019
| Ddt: D4 | m2 | -1 | 1.5097 |  |  | -1.5097
49.7934

## Roof
Item No | Description | Unit | Times (nr) | Length (m) | Breadth (m) | Height (m) | Quantity | Remarks
1 | Roof cover | m2 |  | 11.5 |  |  | 11.5
2 | Rafters (c/c gap- 900mm) | m |  | 130 |  |  | 130
3 | Purlins (c/c gap- 1200mm) | m |  | 100 |  |  | 100
4 | Wall plate (50x50 mm) | m |  | 13 |  |  | 13
5 | Roof Gutters | m |  | 11 |  |  | 11
6 | Down Pipes | m |  | 6 |  |  | 6

## Plumbing
Item No | Description | Times (nr) | Length (m) | Breadth (m) | Height (m) | Quantity | Remarks
1 | 20mm Inlet Pipe (Slon Brand) |  | 10.76 |  |  | 10.76
2 | Water Meter | 1 |  |  |  | 1
3 | 50mm Outlet Pipe (Slon Brand) |  | 3 |  |  | 3
4 | 25mm Distribution Pipes (Slon Brand) |  | 25 |  |  | 25
5 | Pipe Fittings (Slon Brand, Assorted Sizes)
6 | Valves and Controls
| Gate Valve | 3 |  |  |  | 3
| Ball Valve | 1 |  |  |  | 1
| Non Return Valve | 1 |  |  |  | 1
7 | Kitchen Ware Plumbing
8 | Bathroom Plumbing

## Electrical
Item No | Description | Times (nr) | Length (m) | Breadth (m) | Height (m) | Quantity | Remarks
Electrical Circuits
Bedrooms
| Two recessed (canless) light fittings with one ceiling fan, controlled by 01 nrf one way two gang switches and 01 nrf one way one gang switch | 2 |  |  |  | 2 | 2
| Two 13A Socket Outlets and 15A Socket Outlet | 2 |  |  |  | 2 | 2
Living Area
| Six recessed (Canless) light fittings with two ceiling fans. controlled by 03 nrf one way two gang switches and 02 nrf one way one gang switch | 1 |  |  |  | 1
| Two recessed (canless) light fittings with one ceiling fan, controlled by 01 nrf one way two gang switches. | 1 |  |  |  | 1 | Dining Area
| Two wall light fittings controlled by two gang switch | 1 |  |  |  | 1
| Four 13A Socket Outlets | 1 |  |  |  | 1
| 01 recessed (canless) light fitting controlled by one gang switch | 1 |  |  |  | 1
External Lightings
| Three External wall hanging lights controlled with two gang switch and one gang switch | 1 |  |  |  | 1
| Kitchen Wiring | 1 |  |  |  | 1
Bathroom
| One recessed (canless) light fittings, one mirror light fitting with two gang switch | 1 |  |  |  | 1
| 1 nrf 13A Socket Outlet and 1 nrf 15A Socket Outlet | 1 |  |  |  | 1
| DB Termination | 1 |  |  |  | 1

## Doors and Windows
Item No | Description | Unit | Times (nr) | Length (m) | Breadth (m) | Height (m) | Quantity | Remarks
Doors and Windows
Doors
| D1 - 4'0" x 6'5" sized Decorated Timber Panel Door with Louvers | nr | 1 |  |  |  | 1
| D2 - 4'0" x 6'5" Glazed Door with Louvers | nr
| D3 - 3'0" x 7'0" Panelled Door | nr | 3 |  |  |  | 3
| D4 - 2'6" x 6'6" P.V.C. Door | nr | 1 |  |  |  | 1
Windows
| W1 - 6'0" x 5'6" Timber Framed Glazed Window with Louvers | nr | 1 |  |  |  | 1
| W2 - 6'0" x 5'6" Timber Framed Glazed Window with Louvers | nr | 1 |  |  |  | 1
| W3 - 6'0" x 5'6" Timber Framed Glazed Window with Louvers | nr | 1 |  |  |  | 1
| W4 - 6'0" x 5'6" Timber Framed Glazed Window with Louvers | nr | 1 |  |  |  | 1
| FL - 2'0" x 3'0" Timber Framed Glazed Fanlight | nr | 1 |  |  |  | 1
| FW - 6'0" x 5'6" French Window with Louvers | nr | 1 |  |  |  | 1

## Finishes
Item No | Description | Unit | Times (nr) | Length (m) | Breadth (m) | Height (m) | Quantity | Remarks
1 | External wall plastering | m2 |  | 128.6893 |  |  | 128.6893
2 | External reveal plastering | m |  |  |  |  | 0
3 | Internal wall plastering | m2 | 2 | 49.7934 |  |  | 99.5868
4 | Internal reveal plastering | m |  |  |  |  | 0
5 | 2 x 2 floor tiles | m2 |  | 60.08 |  |  | 60.08
6 | 2 x 2 bathroom floor tiles | m2 |  | 3.92 |  |  | 3.92
7 | 2 x 2 bathroom wall tiles | m2 |  | 7.738 |  | 1.8 | 13.9284
7 | Internal wall painting | m2 | 2 | 49.7934 |  |  | 99.5868
8 | External wall painting | m2 | 1 | 128.6893 |  |  | 128.6893

## Bar Schedule
BAR SCHEDULE
NAME OF PROJECT :AUGEMENTATION OF GIRANDURUKOTTE TREATMENT PLANT, MECHANICAL AND ELECTRICAL WORKS
| TITLE : |  | REINFORCEMENT | [13 empty] | SHEET NO : | 1 |  |  |  | T10 | 0.617
| DWG.No. : |  | House Plan | [13 empty] | DATE : | 28.08.2025 |  |  |  | T12 | 0.888
| Member | Bar Mark | Type & Size | No. of Members | No of Each | Total Number | TOTAL LENGTH (mm) | [5 empty] | Length of Each Bar (m) | Total Length (m) | Unit Weight | Weight (Kg) | Remarks |  |  |  |  | T16 | 1.579
[7 empty] | a | b | c | d | e | f | [9 empty] | T20 | 2.467
Substructure
| Column Footing | 1 | T12 | 8 | 4 | 32 | 176.7767 | 500 |  |  |  |  | 0.67678 | 21.6569 | 0.888 | 19.231 | [5 empty] | T25 | 3.854
| Column Shaft | 2 | T6 | 8 | 4 | 32 | 1040 | 100 |  |  |  |  | 1.14 | 36.48 | 0.222 | 8.099 | [5 empty] | T32 | 6.314
Superstructure
| Column Shaft | C1 | T12 | 2 | 4 | 8 | 4750 | [5 empty] | 4.75 | 38 | 0.888 | 33.744
|  | C2 | T12 | 2 | 4 | 8 | 4550 | [5 empty] | 4.55 | 36.4 | 0.888 | 32.323
|  | C3 | T12 | 2 | 4 | 8 | 4050 | [5 empty] | 4.05 | 32.4 | 0.888 | 28.771
|  | C4 | T12 | 2 | 4 | 8 | 3000 | [5 empty] | 3 | 24 | 0.888 | 21.312
|  | C5 | T12 | 1 | 4 | 4 | 3350 | [5 empty] | 3.35 | 13.4 | 0.888 | 11.899
|  | C6 | T12 | 2 | 4 | 8 | 3000 | [5 empty] | 3 | 24 | 0.888 | 21.312
| Tie Beam | 4 | T12 | 1 | 2 | 2 | 57200 | [5 empty] | 57.2 | 114.4 | 0.888 | 101.587 | [7 empty] | 125
| Tie Beam |  | T6 | 1 | 382 | 382 | 350 | [5 empty] | 0.35 | 133.7 | 0.222 | 29.681 | [5 empty] | T32 | 6.314
[6 empty] | 0 | [6 empty] | 0 | 0 | FALSE | 0 | [7 empty] | 0
[6 empty] | 0 | [6 empty] | 0 | 0 | FALSE | 0
[6 empty] | 0 | [6 empty] | 0 | 0 | FALSE | 0
[6 empty] | 0 | [6 empty] | 0 | 0 | FALSE | 0 |  |  |  |  | 1720
[6 empty] | 0 | [6 empty] | 0 | 0 | FALSE | 0
[6 empty] | 0 | [6 empty] | 0 | 0 | FALSE | 0
[6 empty] | 0 | [6 empty] | 0 | 0 | FALSE | 0
[6 empty] | 0 | [6 empty] | 0 | 0 | FALSE | 0
[6 empty] | 0 | [6 empty] | 0 | 0 | FALSE | 0
[6 empty] | 0 | [6 empty] | 0 | 0 | FALSE | 0
[6 empty] | 0 | [6 empty] | 0 | 0 | FALSE | 0
[6 empty] | 0 | [6 empty] | 0 | 0 | FALSE | 0
[6 empty] | 0 | [6 empty] | 0 | 0 | FALSE | 0
[6 empty] | 0 | [6 empty] | 0 | 0 | FALSE | 0
[6 empty] | 0 | [6 empty] | 0 | 0 | FALSE | 0
[6 empty] | 0 | [6 empty] | 0 | 0 | FALSE | 0
[6 empty] | 0 | [6 empty] | 0 | 0 | FALSE | 0 |  |  |  |  | 3090
[6 empty] | 0 | [6 empty] | 0 | 0 | FALSE | 0
[6 empty] | 0 | [6 empty] | 0 | 0 | FALSE | 0
[6 empty] | 0 | [6 empty] | 0 | 0 | FALSE | 0 |  |  |  |  | 4110
[6 empty] | 0 | [6 empty] | 0 | 0 | FALSE | 0
[6 empty] | 0 | [6 empty] | 0 | 0 | FALSE | 0
[6 empty] | 0 | [6 empty] | 0 | 0 | FALSE | 0
[6 empty] | 0 | [6 empty] | 0 | 0 | FALSE | 0
[6 empty] | 0 | [6 empty] | 0 | 0 | FALSE | 0
[6 empty] | 0 | [6 empty] | 0 | 0 | FALSE | 0
[6 empty] | 0 | [6 empty] | 0 | 0 | FALSE | 0
[6 empty] | 0 | [6 empty] | 0 | 0 | FALSE | 0
[6 empty] | 0 | [6 empty] | 0 | 0 | FALSE | 0
[6 empty] | 0 | [6 empty] | 0 | 0 | FALSE | 0
[6 empty] | 0 | [6 empty] | 0 | 0 | FALSE | 0 |  |  |  |  | 3345
[6 empty] | 0 | [6 empty] | 0 | 0 | FALSE | 0
[6 empty] | 0 | [6 empty] | 0 | 0 | FALSE | 0
[6 empty] | 0 | [6 empty] | 0 | 0 | FALSE | 0 |  |  |  |  | 3400
[6 empty] | 0 | [6 empty] | 0 | 0 | FALSE | 0
[6 empty] | 0 | [6 empty] | 0 | 0 | FALSE | 0
[6 empty] | 0 | [6 empty] | 0 | 0 | FALSE | 0
[6 empty] | 0 | [6 empty] | 0 | 0 | FALSE | 0
[6 empty] | 0 | [6 empty] | 0 | 0 | FALSE | 0 |  |  |  | 1050
350
307.959
| Prepared By: | [10 empty] | Approved By:
Need 73 bars exactly
80 req | [18 empty] | #REF!
[14 empty] | 474.4369 |  | 307.959
Note on J11: Dilshan Jayawickrama: Hooks = 10d