## plumbing (hidden)
Nos | Description | Qty | Unit | COST | OHP% | Rate | Amount | 0.75
S - PLUMBING AND DRAINAGE WORK
S - SANITARY FITTINGS
Note :
In view of the variety of sanitary ware and fittings available in the market, it has become necessary to prescribe the exact quality requirements in terms of performance and durability aspects. The "Rocell , American Standard, Lanka Tiles - coloma " brands and respective model numbers have been chosen as a bench mark to establish the said requirements.
The brand name and model number appearing in the respective BSR items are purely meant to describe the performance standard of the said fitting/item and does not imply in any way that only the "Rocell ,American Standard, Lanka Tiles - coloma " brands are recommended or considered to be restricted to the "Rocell & American Standard" brands.
Any other make/brand that has equivalent performance characteristics are considered as equivalent provided such fittings meet with the following criteria.
(a). Has an authorized local agent in Sri Lanka
(b). The local agent has been in the trade of the offered make for not less than 5 years.
(c).The cistern mechanism shall have an assurance for the availability of spares for the next 3 years.
(d). The fittings are manufactured in conformity to BS, JIS, A.S.T.M., A.S. or S.L.S. standards.
(e).The dimensions and performance characteristics are in par with the stated model.
(f).Contractor should submit the purchasing bill and the required warranty for all "Rocell , American Standard, Lanka Tiles - coloma " products
Warranty
(a). Manufacturer's Warranty for American Standard Brand.
25 years warranty for Vitreous china ware (VC), 1 year warranty for VC component parts such as Tank fitting, Seat cover, etc., 1 year warranty for Flush valve, 5 years warranty for Faucets (Body) & 1 year warranty for other products.
(b). Manufacturer's Warranty for Rocell Brand.
25 years warranty for Bath ware, 5 years warranty for Faucets (Body) & Bath room Accessories & 1 year warranty for Plumbing Accessories.
(c).Manufacturer's Warranty for Lanka Tiles - coloma Brand.
S 01 | Supply and fix white vitreous china (vc) floor standing Vanity wash basin with overflow hole and single tap hole in center of "Rocell" brand or approved equivalent complete to working order inclusive of the 1 1/4" chromium plated waste outlet of "Rocell" brand or approved equivalent and 1 1/4" chromium plated siphon cleanable bottle trap of "Rocell" brand or approved equivalent. (Prime cost of the floor standing wash basin is Rs.40,000.00)
| Ground Floor | 2 | Nr | 56000 | 0.75 | 74670 | 149340
| First Floor | 4 | Nr | 59200 | 0.75 | 78940 | 315760
| Second Floor | 1 | Nr | 62400 | 0.75 | 83200 | 83200
S 02 | Supply and fix white vitreous china (vc) floor standing close coupled semi . back to wall water closet suite with wash down flushing with 6/3 liters dual flushing has horizontal outlet with vario drain bend and two lateral holes for bottom water connection , P trap, cistern with water inlet from rear of "Rocell" brand or approved equivalent complete to working order inclusive of universal bend of "Rocell" brand. (Prime cost of the water closet, tank and seat cover is Rs.60,000.00)
| Ground Floor | 2 | Nr | 75500 | 0.75 | 100670 | 201340
| First Floor | 4 | Nr | 78600 | 0.75 | 104800 | 419200
| Second Floor |  | Nr | 81700 | 0.75 | 108940 | 0
S 07 | Supply and fix Chromium plated 1/2" dia. angle valve of "Rocell" brand . model or approved equivalent. (Prime cost of the Chromium plated 1/2" dia. angle valve is Rs. 2,500.00)
| Ground Floor | 4 | Nr | 3050 | 0.75 | 4070 | 16280
| First Floor | 8 | Nr | 3050 | 0.75 | 4070 | 32560
| Second Floor | 1 | Nr | 3050 | 0.75 | 4070 | 4070
S 08 | Supply and fix Chromium plated 1 1/4" chromium plated push type waste outlet of "Rocell" brand or approved equivalent. (Prime cost of the Chromium plated 1 1/4" chromium plated waste outlet is Rs. 2,500.00)
| Ground Floor | 2 | Nr | 2950 | 0.75 | 3940 | 7880
| First Floor | 4 | Nr | 2950 | 0.75 | 3940 | 15760
| Second Floor | 1 | Nr | 2950 | 0.75 | 3940 | 3940
S 09 | Supply and fix Chromium plated 1/2" dia. 36" long flexible horse of "Rocell" brand or approved equivalent. (Prime cost of the Chromium plated 1/2" dia. 18" long flexible horse is Rs. 3,000.00)
| Ground Floor | 2 | Nr | 3550 | 0.75 | 4740 | 9480
| First Floor | 4 | Nr | 3550 | 0.75 | 4740 | 18960
| Second Floor | 1 | Nr | 3550 | 0.75 | 4740 | 4740
S 10 | Supply and fix chromium plated Bidet Spray of "Rocell" brand or . approved equivalent. (Prime cost of the chromium plated Bidet Spray is Rs. 5,000.00)
| Ground Floor | 2 | Nr | 5550 | 0.75 | 7400 | 14800
| First Floor | 4 | Nr | 5550 | 0.75 | 7400 | 29600
| Second Floor | 1 | Nr | 5550 | 0.75 | 7400 | 7400
S 12 | Supply and fix 5mm thick mirror of size 18" x 24" double coated with pencil edge back strecher. (Prime cost of the 5mm thick mirror of size 18" x 24" is Rs. 4,000.00)
| Ground Floor |  | Nr
| First Floor |  | Nr
| Third Floor |  | Nr
| Fourth Floor |  | Nr
S 11 | Supply and fix Chromium plated pillar tap (cold water) for wash basin of "Rocell" brand or approved equivalent. (Prime cost of the Chromium plated pillar tap (cold water) for wash basin is Rs. 6,000.00)
| Ground Floor | 2 | Nr | 6550 | 0.75 | 8740 | 17480
| First Floor | 4 | Nr | 6550 | 0.75 | 8740 | 34960
| Second Floor | 1 | Nr | 6550 | 0.75 | 8740 | 8740
S 12 | Supply and fix Chromium plated Bip tap of of "Rocell" brand or approved equivalent. (Prime cost of the Chromium plated Bip tap is Rs. 5,000.00)
| Ground Floor | 2 | Nr | 5700 | 0.75 | 7600 | 15200
| First Floor | 4 | Nr | 5700 | 0.75 | 7600 | 30400
| Second Floor | 1 | Nr | 5700 | 0.75 | 7600 | 7600
Bathroom Accessories
S 13 | Supply and fix chromium plated Soap holder of "Rocell" brand or . approved equivalent. (Prime cost of the chromium plated Soap holder is Rs. 3,500.00)
| Ground Floor | 2 | Nr | 4100 | 0.75 | 5470 | 10940
| First Floor | 4 | Nr | 4100 | 0.75 | 5470 | 21880
| Second Floor | 1 | Nr | 4100 | 0.75 | 5470 | 5470
S 14 | Supply and fix chromium plated Towel Ring of "Rocell" brand or . approved equivalent. (Prime cost of the chromium plated Towel Ring is Rs. 3,500.00)
| Ground Floor | 2 | Nr | 4100 | 0.75 | 5470 | 10940
| First Floor | 4 | Nr | 4100 | 0.75 | 5470 | 21880
| Second Floor | 1 | Nr | 4100 | 0.75 | 5470 | 5470
S 15 | Supply and fix chromium plated Toilet Paper Holder of "Rocell" brand or . approved equivalent. (Prime cost of the chromium plated Toilet Paper Holder is Rs. 3,500.00)
| Ground Floor | 2 | Nr | 4050 | 0.75 | 5400 | 10800
| First Floor | 4 | Nr | 4050 | 0.75 | 5400 | 21600
| Second Floor | 1 | Nr | 4050 | 0.75 | 5400 | 5400
S 16 | Supply and fix Chromium plated bathroom floor gully cover square type of "Lanka Tiles Coloma " brand or approved equivalent. (Prime cost of the Chromium plated bathroom floor gully cover square type is Rs. 8,000.00)
| Ground Floor | 4 | Nr | 9200 | 0.75 | 12270 | 49080
| First Floor | 8 | Nr | 9200 | 0.75 | 12270 | 98160
| Second Floor | 2 | Nr | 9200 | 0.75 | 12270 | 24540
S 17 | Supply and fix chromium plated Toilet Brush Holder of "Lanka Tiles Coloma - Angelo " brand or approved equivalent. (Prime cost of the chromium plated Toilet Brush Holder is Rs. 3,000.00)
| Ground Floor | 2 | Nr | 3550 | 0.75 | 4740 | 9480
| First Floor | 4 | Nr | 3550 | 0.75 | 4740 | 18960
Water Tanks
Water tank should combined with three layers of high density polyethylene except 5000 Ltr. Water tank.
The inner and outer layers made of 100% FDA approved virgin raw materials , ensuring non-contamination.
Contractor should submit the purchasing bill and the required warranty for water tanks (10 year warranty) manufactured by "Anton , Arpico" to the Divisional Engineer.
S 18 | Supplying and installing of water tank 2000 ltr. Capacity rate to including the cost of transport. Hoisting in position and specials,rate to include to necessary ball valve and other related fixtures and accessories | 2 | Nr | 122000 | 0.75 | 162670 | 325340
Test
S 19 | Water Pressure testing for PVC pipes. | 1 | Item | 35000 | 0.75 | 46670 | 46670
S 20 | Testing of Water tanks & Sumps as per clause | 1 | Item | 40000 | 0.75 | 53340 | 53340
Pipe Works/Manhole/ Septic Tanks
S 21 | Water supply,waste and sewarage line plumbing work | 1 | P.S | 430000 | 0.75 | 573340 | 573340
DRAINAGE
Waste Water Manhole - Concrete
S 22 | MH- Construction of waste water concrete manhole internal size of 450mm x 450mm & depth vary from 600mm to 900mm ,, consist of 3" thick Grade15 lean concrete & 5" thick Grade 25 RCC base and sides, 1/2" thick cement sand rendering in 1:2 mix trowel smooth with neat grey cement to all internal surfaces and external exposed surfaces. Excavation and 3" thick Grade 20 RCC cover slab with lifting hooks ( Reinforced with 10mm dia.M.S. rods @ 6" c/c both ways) | 10 | Nr | 15500 | 0.75 | 20670 | 206700
Soakage Pits
S 23 | Supplying and fixing 1800mm internal dia.x 2'-6" depth Pre-cast Soakage ( 7 nr of rings) pit with concrete cover and gaps filler with mortar works, and perporated holes manufactured by "SEC" or approved equivalent. Rate shall include to excavtion,back filling, taransporting and hire charges of boomtruck for placing and complete with all the necessary connection to working order and subject to specific approval by the Engineer and detail drawings | 1 | Item | 150500 | 0.75 | 200670 | 200670
Septic tanks
S 24 | Construction of Septic tank 5700mm (L) X 2500mm(W) X 3200mm (invet depth) Including excavation ,backfilling, masonry work,concrete work.opening cover with lifting handles,complete with all necessary connection to working order and complete as per the detailded drawings | 1 | Item | 680000 | 0.75 | 906670 | 906670 |  | 360 | #DIV/0!
Waste Water pit
S 25 | Supplying and fixing 1800mm internal dia.x 4'-0" depth Pre-cast waste water ( 2 nr of rings) pit with concrete cover and gaps filler with mortar works, and perporated holes manufactured by "SEC" or approved equivalent. Rate shall include to excavtion,back filling, taransporting and hire charges of boomtruck for placing and complete with all the necessary connection to working order and subject to specific approval by the Engineer and detail drawings | 1 | Item | 72600 | 0.75 | 96800 | 96800
Sump Construction
S 26 | Slon underground water sump of water sump , 5000L rate to include excavation and back filling,cover slab and sump open grating , formwork,concrete works, reinforcement work and other all related work, and neat finish and as per the details. | 1 | nr | 900000 | 0.75 | 1200000 | 1200000
| PLUMBING AND DRAINAGE WORK CARRIED TO COLLECTION | [5 empty] | 5372820

## front
BILLS OF QUANTITIES
PROPOSED RESIDENT FOR MR. HASHEERA AT MIRISSA

## Main sum
PROPOSED RESIDENT FOR MR. HASHEERA AT MIRISSA
MAIN SUMMARY
| A - PRELIMINARIES | Rs. | 700040
| B - EXCAVATION & EARTH WORK | Rs. | 1540934
| C - CONCRETE | Rs. | 16065642.2
| D - MASONRY WORKS | Rs. | 3576446
| E - WATER PROOFING WORK | Rs. | 1638710
| F - PLASTERING WORK | Rs. | 3950060
| G - PAINTING & POLISHING | Rs. | 3800130
| H - TILING WORK | Rs. | 9558250
| I - FLOORING WORK | Rs. | 225080
| J- HAND RAIL/ DOORS AND WINDOWS | Rs. | 7930660
| K - PLUMBING AND DRAINAGE WORK | Rs. | 6222865
| L - ELECTRICAL INSTALLATION | Rs. | 4944250
| M - SWIMMING POOL (1650 CUFT) | Rs. | 9967550.6
| SUB TOTAL - 01 |  | 70120617.8
| 00% contingency |  | 0
| SUB TOTAL | Rs. | 70120617.8
| TOTAL ( Excluding VAT ) carried to Form of Bid | Rs. | 70120617.8
………………………………………

## prelims
Nos | Description | Mode of payment catogary | Qty | Unit | COST | OHP% | Rate | Amount | 0.75
BILL NO. 01
A - PRELIMINARIES
1 | Insurance and Securities
1.01 | Allow sum for Bonds and Gurantee | A | [5 empty] | Provide by client.
1.02 | Allow sum for providing advance payment security | A | 1 | Item
1.03 | Allow Sum for insurance of Works, Machinery & Equipment, Plant, Materials, Third party persons & property and Eimployer's personal & property at site per the Contract | A | 1 | Item
The minimim insurance.cover shall be:
The minimum cover for insurance of the Works and Plant and Materials is 110% of the Initial Controct Price.
The maximum deductible for insurance uf the Works and of Plant and Materials is 5% of the Initial Contract Price.
The minimunm cover for loss or damage to Equipment is the replacement cost
The maximum deductible for insurance of Equipment is 5% of minimun cover for equipment.
The minimum cover for insurance of (orher propert other than the site) is Ra. 2Million per event and totul limit of indemnity shall be Rs 10 Million
The mininum cover for insurance of personal injury or death.
For third party and employees of the Employer and other persons engaged by the Employer in the Works is Rs.5,000,000/- per event
Injury or damage to persons including employer and consultant and their employees and other consultants employed by the employer shall be covered by the personnel accident insurance cover for Rs 2 million per event effective from the date of commencement of contract until end of the defects liability period (total number of persons insured are not exceeding 10 nrs)
1.04 | Allow Sum for insurance against accidents and injury to Contractor's personnel as per the Contract. | A | 1 | Item
The iminimum cover for personal injury or death
For the Contractor's workmen is Rs. 500,000/= per event
Contractor s employees other than workmen is Rs.5.000.000/= per event
2 | Engineer's Facilities
2.01 | Allow lump sum for constructing, maintaining, dismantling and removal on completion of the Works, a temporary air conditioned TFU for Engineer's office with toilet,elecricity facility in conformity with the plans provided for Engineer's requirements, including furniture and fittings, furnishing, sanitary facilities necessary and other facilities. | C | 1 | Item
The follwing facilities shall be provided
(1) 2-0"x4-0" Table with drawers for Engineer's representative with medium back chair
(2) Chair for Engineer's Representative( two nr of low back chair)
(3) lockable Cupboard for storage of drawings, documents and stationery
(4) Pedestal fan
(5) 30 Gb monthly data package( WIFI Router),contractor should paid data package monthly
(6) 1200mm X 1200mm white board
(7) I5 computer with printer
(8) Adequate Size Meeting table and 6 nr of chair
2 | Contractor's Facilities
2.01 | Allow lump sum for constructing, maintaining, dismantling and removal on completion of the Works, a temporary office,stores and workshop with toilet,elecricity facility in conformity with the plans provided for Engineer's requirements, including furniture and fittings, furnishing, sanitary facilities necessary and other facilities. | C | 1 | Item | 215000 | 0.75 | 286670 | 286670
2.02 | Allow lump sum for constructing, maintaining, dismantling and removal on completion of the Works, building to be uses as workshops and stores for perishable materials. Buildings shall be constructed in accordance with the drawing prepared by the Contractor and concurred by the Engineer | C | 1 | Item
2.03 | Allow lump sum for providing Accommodation, including all sanitory facility for Contractor's staff and workmen | C | 1 | Item
3 | Construction Managment and Supervision
3.01 | Allow sum for employing suitable qualified and axperienced technical personnal on full time for construction maragement services at the site. | E | 1 | Item
Site Engineer( Full Time)
Project Manager ( C.Eng with 10 year experience- part time)
MEP Engineer( Building Service Eng with 10 year experience- part time)
( Site Engineer BSc.Eng with 5 years or NDT-Civil with 10 years experience- Full Time )
(CV to be submitted with the bid)
3 | Setting Out
3.1 | Allow sum for emplyoing a licensed land surveyor to define the building site work etc., check levels and carry out such other surveys as may be necessary to establish accrately the placing of forms and pouring of concrete and all other setting out in both vertical and horizontal plane. | G | 1 | Item | 65000 | 0.75 | 86670 | 86670
4 | Quality, Standards and Progress
4.01 | Allow lump sum for provision of progress reports including photograplic records and other schedules included in the CIDA publication Guidelines for Effective Construction Managenent. (CIDA/CM/01), relevant administration as directed by the Engineer. | E | 1 | Item
4.01 | Allow lunp sum for all cost in connection with preparing samples for testing, making arrangements for testing of Materials, Goods etc, submission of shop drawings as stipalated in the specification, obtaining test reports and submitting the same to the Engineer, | F | 1 | Item
4.02 | Allow lunp sum for preparing As built drawings of following services. All drawings shall be produced in triplicate to a scale (3 set of binded hard copy) and one electronic copy in Auto CAD format | E | [5 empty] | Free of charge
1.Architectural
2.Electricle
3.Water Supply,Sewarage and Waste Water lines
5 | Health Safety and Environment
5.01 | Allow lump sum for providing and maintaining necessary hoarding and gates for safeguarding the Works, Materials and Plant, as directed by the Engineer. Corrugated sheet/Zn allow wall sheet GI gramed hoarding height 8ft and to necessary perimetor area | E | 1 | Item
5.01 | Allow lump sum for maintaining the site in a clean and orderly manner at all times and during the entire contract period. | E | 8 | Month | 15000 | 0.75 | 20000 | 160000
5.02 | Allow lump sum for demobilization, removal of all rubbish & debris and clearing up site on completion, leaving all-in good order and handing over. | G | 10 | Month | 12500 | 0.75 | 16670 | 166700
5.03 | Allow sum for removeing of surface water and ground water | G | 1 | Item
5.03 | The Contractor shall protect and maintain the approaches to the site, clear of mud and debris including providing a water pressure gun with all connected services. The contractor also shall make good any damage attributable to the works at his own expense or pay all costs, charges in connection therewith. | E | 1 | Item
6 | Security and Protection
6.01 | Allow lump sum for employing an adequate number of security personnesl and security systems on full time basis through out the period of construction, and provide for necessary security lighting and a warning systcm. | E | 1 | Item
6.02 | Allow lump sum for providing and maintaining necessary hoarding and gates for safeguarding the Works, Materials and Plant, as directed by the Engineer. Corrugated sheet/Zn allow wall sheet GI gramed hoarding height 8ft and to necessary perimetor area | E | 1 | Item | [5 empty] | 0
6 | Services and Facilities
6.01 | Allow lump sum for supply of water for the Works and paying all charges and other expenses in connection with the supply from water mains or any other alternative method of water supply, storage and reticulation | E | [5 empty] | Provide by Client
6.02 | Allow lump sum for supplying temporary electricity for the works including connection, distribution system for the Works, internal arrangements and all payments to be authorities for consumption | E | [5 empty] | Provide by Client
6.03 | Allow lump sum for erecting and maintaining scaffolding and/ self climbing platforms around the construction building wall area. Such scaffolding etc. shall be removed on completion and all Works disturbed shall be made good.rate to include to safety dust coverd green net for total building perimeter building height area | F | 1 | Item
6.04 | Allow lump sum for providing and maintaining a name board, approximately 2.1mX1.5m size with GI frame at 2.1m above ground level as directed for construction pereiod. | G | 1 | Item
| A - PRELIMINARIES CARRIED TO GRAND SUMMARY | [6 empty] | 700040

## exca
Nos | Description | Qty | Unit | COST | OHP% | Rate | Amount | 0.75
B - EXCAVATION & EARTH WORK
SITE PREPERATION
B 01 | Clearing site vegetation manually including removal of bushes, shurb removing rubbish. | 297 | Sqm | 140 | 0.75 | 190 | 56430
B 02 | Removing top soil including mud, machinery to a nessasary depth and removing all debris away from site, location decided by client withing 3 km | 297 | Sqm | 307 | 0.75 | 410 | 121770
EXCAVATION
Note:
All excavations are measured net. No allowance made for working space.
Excavations as follows in any materials met with except in rock requiring blasting.
Excavation for foundation commencing from formed ground level.
B 03 | Excavation for column, wall, staircase foundations in any material (except rock requiring blasting) up to depth (as per the drawings), part return fill in and ram and surplus depositted within site as directed. | 72 | m3 | 2310 | 0.75 | 3080 | 221760
Filling & Compaction
Approved earth shall mean filling materials that comply to the following :
( a ) | The earth will be free of vegetation, roots, boulders, easily decomposable materials, chemicals, industrial waste, plastic etc.
( b ) | The maximum size of particle shall not exceed 75mm.
( c ) | The earth shall be well graded and the silt and clay (fines) content shall not be more than 25%
B 04 | Back Filling
| Supplying and compaction of Approved earth,compaction of earth including watering and compaction with proctor density, using machine rammer or roller vibrator, rate to include to compaction maching charges and other nessasary related work | 89.1 | m3 | 5898.4099 | 0.75 | 7870 | 701217
B 05 | Qurry Dust and ABC Filling
| Supplying and compaction of qurry dust compaction of earth including watering and compaction in 225mm thick layers with proctor density, using machine rammer/roller vibrator, rate to include to compaction maching charges and other nessasary related work | 7.05 | m3 | 9253.4276 | 0.75 | 12340 | 86997
B 06 | Antitermite -Tretement
| Antitermite-treatement for the new construction with applying Biflexthrine 10Tc (Biflex ) or approved equivelant , Dialuted chemicals 1:200 ratio with water after supplying the sealed bottle with lables to the site and should be followed the manufacture standards of application including horizontal & vertical barriers. It should be 10 years warranty on application. | 297 | Sqm | 807 | 0.75 | 1080 | 320760
Water Disposal
B 7 | Disposal of Ground Water and Surface Water | 1 | Item | 24000 | 0.75 | 32000 | 32000
| EXCAVATION & EARTH WORK CARRIED TO COLLECTION | [5 empty] | 1540934
|  |  | 55.7621 |  |  |  |  | 20
|  |  | 2.7881 |  |  |  |  | 0.05 | 0.9852
|  | cemnt | 12.8075
|  | sand | 0.52215
|  | metal | 0.90638

## concrete
Nos | Description | Qty | Unit | COST | OHP% | Rate | Amount | 0.75
C - CONCRETE
UP TO DPC LEVEL
G50 Concrete (mixed at site either manually or with machine)
C 01 | Cement concrete 1:3:6 laid to a thickness of 2" in wall foundations, under column/stair footings,plinth beams including placing in position,compacting and curing. | 63 | Sqm | 1331.7386 | 0.75 | 1780 | 112140
IN - SITU REINFORCED CONCRETE
In - Situ Reinforced Concrete Of Grade 25 & 30 (mixed at site with a concrete mixer )
Grade 25 concrete will be used for footings, columns, beams,staircases, tie-beams of reinforced concrete elements in multi-storied building (excluding lintols, stiffener columns, copings, non-structural columns and Drains).
C 02 | Volume Batched Grade 25 concrete prepared at site using mixer and vibrator in ground floor.Rate has been included the cost of curing continuously for 7 days. Upto DPC.
C2.1 | In column/strip footing | 16 | m3 | 33871.9397 | 0.75 | 45170 | 722720
C2.2 | In column shaft | 1.8 | m3 | 33871.9397 | 0.75 | 45170 | 81306
C2.3 | In plinth Beams | 9.6 | m3 | 33871.9397 | 0.75 | 45170 | 433632
C2.4 | In staircases | 0.7 | m3 | 34549.3785 | 0.75 | 46070 | 32249
C2.5 | In Lift base and lift wall |  | m3
C 03 | Volume Batched Grade 20/ready mix reinforced concrete floors laid on ground. Rate has been included the cost of curing continously for 10 days. ( rate include to transport from batching plant. inclue for placing, levelling, vibrating & curing the concrete & pump car cost)
C3.1 | Ground floor concrete(75mm thick) | 15.5 | m3 | 30459.2269 | 0.75 | 40620 | 629610
SUPER STRUCTURE
C3.5 | Volume Batched Grade 20 concrete prepared at site using mixer and vibrator for reinforced cast in situ lintols, copings, stiffeners and drains and pantry slab, kitchen vanity slab
C3.5.1 | Ground Floor |  | m3
C3.5.2 | First Floor |  | m3
C3.5.3 | Second Floor |  | m3
C3.5.4 | Third Floor |  | m3
C3.5.5 | Fouth Floor |  | m3
C 04 | Volume Batched Grade 25 concrete prepared at site using mixer or Grade 25 ready mix (rate include to transport from batching plant. Rate has been included for placing, levelling, vibrating & curing the concrete & pump car cost) and vibrator in ground floor. and include the cost of curing continously for 7 days.
C4.1 | In column shaft from ground floor level to First floor level | 3.6 | m3 | 33871.9397 | 0.75 | 45170 | 162612 | 28.8
C4.2 | In column shaft from First floor level to Terrace floor level | 3.6 | m3 | 35565.5367 | 0.75 | 47430 | 170748
C4.3 | In column shaft from Terrace floor level to Roof level | 1.2 | m3 | 37259.1337 | 0.75 | 49680 | 59616
C4.4 | In staircase from Ground floor level to First floor level | 2.1 | m3 | 33871.9397 | 0.75 | 45170 | 94857
C4.5 | In staircase from First floor level to Terrace floor level | 2.1 | m3 | 35565.5367 | 0.75 | 47430 | 99603
C4.6 | In Lintel / Sil beam and Stiffener Column | 1 | m3 | 40646.3277 | 0.75 | 54200 | 54200
READY MIX CONCRETE
C 05 | Ready mix concrete of grade 20(20 N/mm2) confirming to SLS 1144- 1997, rate include to transport from batching plant. Rate has been inclued for placing, levelling, vibrating & curing the concrete & pump car cost. | [8 empty] | 1076.4667
C5.1 | In Reinforced beam at First floor level | 12.4 | Cu.m | 30459.2269 | 0.75 | 40620 | 503688 |  |  | #DIV/0!
C5.2 | In Reinforced beam at Terrace floor level | 12.4 | Cu.m | 31982.1882 | 0.75 | 42650 | 528860 |  |  | #DIV/0! | 16.6 | 2.739
C5.3 | In Reinforced beam at Roof slab level | 2.35 | Cu.m | 33505.1495 | 0.75 | 44680 | 104998
C5.5 | In Reinforced slab at First floor level | 28 | Cu.m | 30459.2269 | 0.75 | 40620 | 1137360 | 224 | 2410.24
C5.6 | In Reinforced Slab at Terrace floor level | 28 | Cu.m | 31982.1882 | 0.75 | 42650 | 1194200 | 224 | 2410.24
C5.8 | In Reinforced Slab at Roof level | 4.2 | Cu.m | 33505.1495 | 0.75 | 44680 | 187656
FORM WORK
(a) | The rates given for items herein are applicable for plywood sheets of 15 mm thick. Hence the rate is valid only if the shuttering / formwork for footing , column , beams , lintel, walls, slabs are of 15 mm thick ply boards.
(b) | For ordinary plywood of 15 mm thick boarding as shuttering, (Even for WBP sheets the same rate shall be applicable).
Up to DPC level
C.6 | Shuttering for sides of foundation with 15mm thick Plywood board including dismantling.
C.7 | In stairacse | 5 | Sqm | 2650 | 0.75 | 3540 | 17700
C.8 | Shuttering for sides and bottom of plinth beams, ground beams including dismantling in 15mm thick plywood board.
C.8.1 | Plinth beam | 80 | Sqm | 1900 | 0.75 | 2540 | 203200
C.8.2 | Column base | 45 | Sqm | 2100 | 0.75 | 2800 | 126000
C.8.3 | Column Stub | 30 | Sqm | 2250 | 0.75 | 3000 | 90000
C.9 | Shuttering for Columns including dismantling using pre-fabricated steel shutter halves including dismantling.
C.9.1 | In column from ground floor level to First floor level | 90 | Sqm | 1950 | 0.75 | 2600 | 234000
C.9.2 | In column shaft from First floor level to Terrace floor level | 90 | Sqm | 1989 | 0.75 | 2660 | 239400
C.9.3 | In column shaft from Terrace Level to Roof Level | 40 | Sqm | 2028 | 0.75 | 2710 | 108400
C.10 | Shuttering for Staircase
C.10.1 | In staircase from ground floor level to First floor level | 18 | Sqm | 2650 | 0.75 | 3540 | 63720
C.10.2 | In staircase from First floor level to Terrace floor level | 18 | Sqm | 2703 | 0.75 | 3610 | 64980
C.11 | Shuttering for floor slab including dismantling in 15mm thick Plywood board or steel boarding support by steel jack
C.11.1 | In Slab at First floor level | 235 | Sqm | 2300 | 0.75 | 3070 | 721450
C.11.2 | In Slab at Terrace floor level | 240 | Sqm | 2346 | 0.75 | 3130 | 751200
C.11.3 | In Slab at Roof Top floor level | 29 | Sqm | 2392 | 0.75 | 3190 | 92510
C.12 | Shuttering for floor Beams including dismantling in 15mm thick plywood board or steel formwork
C.12.1 | In beam at First floor level | 138 | Sqm | 2450 | 0.75 | 3270 | 451260
C.12.2 | In beam at Terrace floor level | 138 | Sqm | 2548 | 0.75 | 3400 | 469200
C.12.3 | In beam at Roof Top floor level | 25.11 | Sqm | 2597 | 0.75 | 3470 | 87131.7
C.13 | Shuttering for In Lintel / Sil beam and Stiffener Column | 12.5 | Sqm | 2752.82 | 0.75 | 3680 | 46000
REINFORCEMENT
Mild steel and Tor steel bars confirming to BS specifications, tensile strength 250 N/mm2 and 460 N/mm2 respectively, in reinforcements. Rate has been included for lapping, cutting, bending, fabricating, concrete distance blocks, stools, and fixing with binding wires in: spacer bars, placing in position as per the structural drawings
C.14 | Mild/Tor steel reinforcement to slabs, beams, lintols, columns, footings & etc.. bent to shape, laid in position and tied with 16 B.W.G. Aneal binding wire up to DPC.
C.14.1 | In Tie Beams | 652.8 | Kg | 452.8751 | 0.75 | 610 | 398208
C.14.2 | in Column Base | 960 | Kg | 452.8751 | 0.75 | 610 | 585600
C.14.3 | In Floor Slab | 76 | Kg | 452.8751 | 0.75 | 610 | 46360
C.14.4 | in Column Stub | 225 | Kg | 452.8751 | 0.75 | 610 | 137250
C.14.5 | Staircase | 105 | Kg | 452.8751 | 0.75 | 610 | 64050
C.15 | Mild/Tor steel reinforcement to slabs, beams, lintols, columns, footings & etc.. bent to shape, laid in position and tied with 16 B.W.G. Aneal binding wire in Ground Floor.
C.15.1 | In column shaft | 450 | Kg | 452.8751 | 0.75 | 610 | 274500
C.15.2 | In Beams (1st Floor Slab) | 1116 | Kg | 452.8751 | 0.75 | 610 | 680760
C.15.3 | In Floor Slab (1st Floor Slab) | 1960 | Kg | 452.8751 | 0.75 | 610 | 1195600
C.15.4 | Staircase (Ground Floor to 1st Floor) | 231 | Kg | 452.8751 | 0.75 | 610 | 140910
C.16 | Mild/Tor steel reinforcement to slabs, beams, lintols, columns, footings & etc.. bent to shape, laid in position and tied with 16 B.W.G. Aneal binding wire in first floor .
C.16.1 | In column shaft | 450 | Kg | 466.4614 | 0.75 | 630 | 283500
C.16.2 | In Beams (Terrace Floor Slab) | 1116 | Kg | 466.4614 | 0.75 | 630 | 703080
C.16.3 | In Floor Slab (Terrace Floor Slab) | 1960 | Kg | 466.4614 | 0.75 | 630 | 1234800
C.16.4 | Staircase (1st Floor to Terrace Floor) | 231 | Kg | 466.4614 | 0.75 | 630 | 145530
C.17 | Mild/Tor steel reinforcement to slabs, beams, lintols, columns, footings & etc.. bent to shape, laid in position and tied with 16 B.W.G. Aneal binding wire in Roof Slab.
C.17.1 | In column shaft | 1.2 | Kg | 480.0476 | 0.75 | 650 | 780
C.17.2 | In Beams (Roof Slab) | 2.35 | Kg | 480.0476 | 0.75 | 650 | 1527.5
C.17.3 | In Floor Slab (Roof Slab) | 4.2 | Kg | 480.0476 | 0.75 | 650 | 2730
C.18 | Mild/Tor steel reinforcementfor In Lintel / Sil beam and Stiffener Column | 145 | Kg | 480.0476 | 0.75 | 650 | 94250
| CONCRETE WORK CARRIED TO COLLECTION | [5 empty] | 16065642.2

## masnry
Nos | Description | Qty | Unit | COST | OHP% | Rate | Amount | 0.75
D - MASONRY WORKS
D.1 | CELLULAR AND HOLLOW BLOCK MASONRY
Vertical Hollow walls,112mm thick.
Block Work in cement and sand 1:5 . (4 1/2" thick Solid Block work)
D.1.1 | Ground Floor | 237 | Sqm | 2837.9195 | 0.75 | 3790 | 898230
D.1.2 | 1st Floor | 310 | Sqm | 2866.2987 | 0.75 | 3830 | 1187300
D.1.3 | Terrace Floor | 166 | Sqm | 2894.6779 | 0.75 | 3860 | 640760
FA - RUBBLE MASONRY
D.2 | Random rubble (6"-9") masonry in cement mortar 1:5 in wall foundation. | 41.35 | m3 | 15419.5124 | 0.75 | 20560 | 850156
| MASONRY WORKS CARRIED TO COLLECTION | [5 empty] | 3576446

## waterprof
Nos | Description | Qty | Unit | COST | OHP% | Rate | Amount | 0.75
E - WATER PROOFING WORK
E. 01 | Internal Wet Areas (bathroom) without Exposure to Sunlight Sq.ft. (Cementitious water proofing using Barralastic or approved equivalnt)
Application of cementitious water proofing using Barralastic or approved equivalnt for internal wet areas such as toilet floors and walls (Walls Up to 1.60m) where the surfaces are not directly exposed to sunlight and weathering. Rate will include to cleaning the substrate and 1:3 cement sand bedding and all other work as per manufacturer's specifications on application and shall include ponding test for a 300mm water height kept for a period of 48 hours for horizontal surfaces.
E. 01.1 | Ground Floor | 72 | S.qm | 3099 | 0.75 | 4140 | 298080
E. 01.2 | First Floor | 92 | S.qm | 3129.99 | 0.75 | 4180 | 384560
E. 02 | Areas exposed to sunlight (Balconies, Sun-Shades Concrete Gutters , Slab Top ,etc) (Elastomeric water proofing using thoroseal or approved equivalent.)
Application of two coats of elastomeric water proofing material using thoroseal or approved equivalnt capable to withstand temperature variation for wet areas exposed to sunlight and weathering. ( balconies, sun-shades, concrete gutters etc.) rate shall include for cleaning the substrate and all other work as per manufacturer's specifications on application and shall include ponding test for a 300mm water height kept for a period of 48 hours for horizontal surfaces and cement sand finished with neat finish smooth rendering
E. 02.1 | First Floor | 39 | S.qm | 3052.22 | 0.75 | 4070 | 158730 |  | 37825.2788
E. 02.3 | Terrace Floor / Roof Slab | 194 | S.qm | 3082.44 | 0.75 | 4110 | 797340
| WATER PROOFING WORK CARRIED TO COLLECTION | [5 empty] | 1638710

## plastering
Nos | Description | Qty | Unit | COST | OHP% | Rate | Amount | 0.75
F - PLASTERING WORK
Note:
1. The rate for plastering items includes the cost of "Febmix"as a workability enhancer.
2. For coarse textured plaster ( identified as "semi-rough") all the sand should pass through 4.0mm sieve.
External Plaster
F 01 | 25mm thick plastering to plinth wall in cement sand 1:3 including finishing with cement slurry floating. Rate includes cost of "Febmix" as a workability enhancer. | 27 | S.qm | 2738.1963 | 0.75 | 3660 | 98820
F 02 | Plastering 25mm thick to walls in cement and sand 1:5 finished semi-rough. Rate includes cost of "Febmix"as a workability enhancer.
F 2.1 | In Ground floor | 237 | S.qm | 1875.4971 | 0.75 | 2510 | 594870
F 2.2 | In First floor | 248 | S.qm | 1913.0071 | 0.75 | 2560 | 634880
F 2.3 | In Terrace Floor | 74 | S.qm | 1988.0269 | 0.75 | 2660 | 196840
F 03 | External revels
Plastering 25mm thick to reveals in cement and sand 1:5 finished semi-rough. Rate includes cost of "Febmix"as a workability enhancer.
F.3.1 | In Ground floor | 110 | L.m | 389.384 | 0.75 | 520 | 57200
F.3.2 | In First floor | 125 | L.m | 397.1717 | 0.75 | 530 | 66250
F.3.3 | In Terrace Floor | 45 | L.m | 412.747 | 0.75 | 560 | 25200
Internal Plaster
F 04 | Plastering 16mm thick to walls,columns in cement and sand 1:5 finished smooth.
F 4.1 | In Ground floor | 342 | S.qm | 1382.5931 | 0.75 | 1850 | 632700
F 4.2 | In First floor | 488 | S.qm | 1396.419 | 0.75 | 1870 | 912560
F 4.3 | In Terrace Floor | 259 | S.qm | 1424.0709 | 0.75 | 1900 | 492100
Internal Revels
F 05 | Plastering 16mm thick to reveals in cement andsand 1:5 finished smooth.Rate includes cost of "Febmix"as a workability enhancer.
F 5.1 | In Ground floor | 160 | L.m | 276.884 | 0.75 | 370 | 59200
F 5.2 | In First floor | 180 | L.m | 276.884 | 0.75 | 370 | 66600
F 5.3 | In Terrace Floor | 90 | L.m | 276.884 | 0.75 | 370 | 33300
Weather Gard
F 07 | Weather Gard for sunshade edge cement & sand 1: 3 finished semi rough in ground floor. Rate includes cost of "Febmix"as a workability enhancer.
F 7.1 | In First floor slab | 46 | L.m | 885.104 | 0.75 | 1190 | 54740
F 7.2 | In Terrace Floor slab | 20 | L.m | 929.3592 | 0.75 | 1240 | 24800
| PLASTERING WORK CARRIED TO COLLECTION | [5 empty] | 3950060
#REF!

## paint
Nos | Description | Qty | Unit | COST | OHP% | Rate | Amount | 0.75
G - PAINTING & POLISHING
Method of application is accordiong to the manufacturer's method specifications
Internal Emultion Paint
G 01 | Painting walls, columns, Revels with 2 coats of skimcoat, one coat of wall primer and two coats of emulsion paint including preparing surface.
G1.1 | In Ground floor | 342 | Sqm | 1363.7516 | 0.75 | 1820 | 622440
G1.2 | In First floor | 488 | Sqm | 1377.3891 | 0.75 | 1840 | 897920
G1.3 | In Terrace Floor (Wall below Roof Salb) | 45 | Sqm | 1391.0266 | 0.75 | 1860 | 83700
G1.4 | In Terrace Floor (Open Area) | 220 | Sqm | 1216.446 | 0.75 | 1630 | 358600
G 02 | Painting soffit & Beams with 2 coats of skimcoat, one coat of wall primer and two coats of emulsion paint including preparing surface.
G2.1 | In First floor slab | 204 | Sqm | 1528.3796 | 0.75 | 2040 | 416160
G2.2 | In Terrace Floor slab | 205 | Sqm | 1543.6634 | 0.75 | 2060 | 422300
G3.3 | Roof Flab slab | 27 | Sqm | 1558.9472 | 0.75 | 2080 | 56160
Exterior Emultion Paint
G 03 | Painting walls,slab and revels with one coat of Exterior wall primer and two coats of weathershield weatherproof acrylic exterior emultion paint including preparing surface. including preparing surface for exterior application before applicatin of emulsion paint.
G3.1 | In Ground floor | 237 | Sqm | 1216.446 | 0.75 | 1630 | 386310
G3.2 | In First floor | 248 | Sqm | 1277.2683 | 0.75 | 1710 | 424080
G3.3 | In Terrace Floor | 74 | Sqm | 1338.0906 | 0.75 | 1790 | 132460
| COLOUR WASHING, PAINTING & POLISHING WORK CARRIED TO COLLECTION | [5 empty] | 3800130

## tile
Nos | Description | Qty | Unit | COST | OHP% | Rate | Amount | 0.75
H - TILING WORK
Floor Tiling
Note :
Tile will be Homogenous, porcelain floor tiles of industrial grade floor tile range manufactured by Rocell , Lanka Tile or approved equivalent.
Rates include the cost of 1:3 cement:sand motar leveling bed and adhesives and matching grout
Copy of the first grade tile purchase bill should be produced at the time of payment.
H01 | Floor Finishing For Staircase
H01.1 | Homogeneous Porcelain glazed floor tile 300mm x 300mm paving on 1:3 cement & sand bedding and pointed with tile grout to match the tile. (Prime Cost of tile Rs.600.00 per sqft) (Rate to include to floor bed and other necessasry related work)
H01.1.1 | Staircase (Ground Floor to 1st Floor) | 8 | Sqm | 10642.8816 | 0.75 | 14200 | 113600
H01.1.2 | Staircase (1st Floor to Terrace Floor) | 8 | Sqm | 11175.0257 | 0.75 | 14910 | 119280
H01.2 | Supply and laying of 3" high timber skirting to match the flooring
H01.2.1 | Staircase (Ground Floor to 1st Floor) | 18 | L.m | 1147.9291 | 0.75 | 1540 | 27720
H01.2.2 | Staircase (1st Floor to Terrace Floor) | 18 | L.m | 1205.3255 | 0.75 | 1610 | 28980
H02 | Tiling For Bathroom
H02.1 | Homogeneous Porcelain semi - glazed/matt wash room floor tile 600mm x 600mm paving on 1:3 cement & sand bedding and pointed with tile grout to match the tile. (Prime Cost of tile Rs.600.00 per sqft)
H02.1.1 | In Ground Floor Bathroom | 17 | Sqm | 9336.9914 | 0.75 | 12450 | 211650
H02.1.2 | In 1st Floor Bathroom | 22 | Sqm | 9803.841 | 0.75 | 13080 | 287760
H02.2 | Homogeneous Porcelain glazed Wall tile 300mm x 600mm paving on plaster and pointed with tile grout to match the tile. (Prime Cost of tile Rs.600.00 per sqft)
H02.2.1 | In Ground Floor Bathroom | 55 | Sqm | 9228.4229 | 0.75 | 12310 | 677050
H02.2.2 | In 1st Floor Bathroom | 70 | Sqm | 9412.9914 | 0.75 | 12560 | 879200
H03 | LIVING & BEDROOM FLOOR TILE
H03.1 | Homogeneous Porcelain glazed floor tile 600mm x 600mm paving on 1:3 cement & sand bedding and pointed with tile grout to match the tile. (Prime Cost of tile Rs.600.00 per sqft)
H03.1.1 | In Ground Floor | 126 | Sqm | 8713.435 | 0.75 | 11620 | 1464120
H03.1.2 | In 1st Floor | 137.7 | Sqm | 9149.1067 | 0.75 | 12200 | 1679940
H03.2 | Supply and laying of 3" high skirting including tile grout to match the tile of tiling
H03.2.1 | In Ground Floor | 67 | L.m | 956.6076 | 0.75 | 1280 | 85760
H03.2.2 | In 1st Floor | 139 | L.m | 1004.4379 | 0.75 | 1340 | 186260
H04 | BALCONY /ROOF TOP FLOOR TILE
FF2- Homogeneous Porcelain semi - glazed/matt wash room floor tile 300mm x 600mm paving on 1:3 cement & sand bedding and pointed with tile grout to match the tile.(Prime Cost of tile Rs.400.00 per sqft)
| In Ground floor |  | Sqm
Supplying and laying homogeneous porcelain tiles 300mm X 600mm at staircase treads including nosing type paving on 1:3 cement & sand bedding and pointed with tile grout to match the tile.(Prime Cost of tile Rs.500.00 per sqft)
| In Ground floor to First Floor |  | Sqm
Supply and laying of 4" high skirting including tile grout to match the tile of tiling
| In Ground Floor |  | L.m
Homogeneous Porcelain glazed floor tile 900mm x 900mm paving on 1:3 cement & sand bedding and pointed with tile grout to match the tile. (Prime Cost of tile Rs.500.00 per sqft)
| In Ground floor |  | Sqm
H04.1 | Homogeneous Porcelain semi - glazed/matt Balcony floor tile 450mm x450mm paving on 1:3 cement & sand bedding and pointed with tile grout to match the tile.(Prime Cost of tile Rs.600.00 per sqft)
H04.1.1 | In 1st floor | 39 | Sqm | 9149.1067 | 0.75 | 12200 | 475800
H04.1.2 | In Terrace floor | 194 | Sqm | 9584.7785 | 0.75 | 12780 | 2479320
H04.2 | Supply and laying of 3" high skirting including tile grout to match the tile of tiling
H04.2.1 | In 1st floor | 35 | Lm | 1004.4379 | 0.75 | 1340 | 46900
H04.2.2 | In Terrace floor | 120 | Lm | 1052.2683 | 0.75 | 1410 | 169200
H05 | GRANITE TOP
H05.1 | Supplying and laying of Granite work, rate to include to necessasry leveling screed and cement sand mortar.
H05.1.1 | In Ground Floor | 9 | Sqft | 26362 | 0.75 | 35150 | 316350
H05.1.2 | In 1st Floor | 8 | Sqft | 28998.2 | 0.75 | 38670 | 309360
| TILING WORK CARRIED TO COLLECTION | [5 empty] | 9558250

## floring
Nos | Description | Qty | Unit | COST | OHP% | Rate | Amount | 0.75
I - FLOORING WORK
I 01 | 3/4" thick D.P.C. in cement sand 1:3 finished with 2 coats of D.P.C. tar and blinded with sand. | 52 | Sqm | 670.7212 | 0.75 | 900 | 46800
I 02 | Gauge 750 polythene damp proof membrane with 6" laps laid under floors. | 186 | Sqm | 228.7406 | 0.75 | 310 | 57660
I 03 | Rendering 1/2" thick in cement sand 1:3 finished smooth with cement slurry without colour pigment and expansion joints filled with construction expansion joint sealent including the cost for cleaning the joints prior application of construction expansion joint sealent by M/s Bitumix or approved equivalent.
| Water tank slab / Roof Slab | 74 | Sqm | 1219.819 | 0.75 | 1630 | 120620
| FLOORING WORK CARRIED TO COLLECTION | [5 empty] | 225080

## metal
Nos | Description | Qty | Unit | COST | OHP% | Rate | Amount | 0.85
J- HAND RAIL/ DOORS AND WINDOWS
1 | Metal Ceiling
1.01 | Supplying & Installing of 600mmx 600mm non perforated white metal sheet ceiling, supported by concealed type furring suspended system installed in a flat horizontal manner using furing bars clipped on to inter locking hot dipped GI main tees with clips, ciling to be susppended using GI 04mm thick hanger rods (Prime cost of 2'-0" x 2'-0" sheet is Rs.2,640.00)
| Ground Floor- banak area |  | Sqr.
Aluminium Panel Ceiling
1.01 | Supplying & installing of suspended Aluminium Panel Ceiling in 600mm x 600 grid size reveal / bevel type using hot dipped GI pre –engineered inter - locking main tees (38mm x 14mm) and cross tees (25mm x 14mm) and wall angles expose areas finished with white baked enamel finish and suspended on 4 mm dia. adjustable hanger rods with spring clips. Ceiling panels will be Compton aluminium tiles 600mm x 600mm x 0.7mm (thickness) and complete to working order as per manufacture's specifications..
| Ground Floor- |  | Sqm
J.1 | Hand Rail
G.I Tube Hand Rail
J.1.1 | Staircase & Balcony handrail (Steel Box bar )as per the design | 37 | m | 8500 | 0.85 | 10000 | 370000
#VALUE! | Powder coated perforated mesh Hand Rail
Supplying, fabricating & fixing of perforated mesh hand rail upto 1.2m height 50mm dia 2.3mm thick G.I round bar upright @ 3000mm c/c as vertical members fixed bottom end to steps with the 150mm dia 8mm thick M.S. plate connecting with 4 nos of 8mm dia.anchor bolts and work complete in order. Rate Shall include for applying one coat of etch primer (50% of etch primer base and 50% etch primer activator),one coat of anti-corrosive primer with two coats of enamel paint. (Prime cost is Rs, 1,250.00 per sqft)
3 | Partitions
3.01 | Tempored Glass Partition
| P1 in 37.5mm x 25mm x 1.4mm thick hairline finished stainless steel 'U' channel framed work and 12mm thick tempered glass with printed PVC stickering fixed with silicon joints as per the detailed drawing and finishes as specified as per the drawings |  | Sqr.
3.02 | HPL Partition
| First Floor |  | Sqm
3.03 | Tempored fixed Glass
37.5mm x 25mm x 1.4mm thick hairline finished stainless steel 'U' channel framed work and 12mm thick tempered glass with printed PVC stickering fixed with silicon joints as per the detailed drawing and finishes as specified as per the drawings
| Second Floor |  | Sqr.
Doors & Windows
Doors
J.2 | Door type D1 size 900mm x 2100mm Teak Timber Framed (3'' x 4'') Solid Teak Timber Single sash door 3/4" as per the detail drawings with all necessary iron mongaries.
J.2.1 | In Ground Floor | 1 | nr | 129136.14 | 0.85 | 151930 | 151930 | 1.89 | 20.3364 | 129136.14
J.3 | Door type D2 size 900mm x 2400mm Teak Timber Framed (3'' x 4'') Solid Teak Timber single slash door 3/4" as per the detail drawings with all necessary iron mongaries.
J.3.1 | In Ground Floor | 4 | nr | 147584 | 0.85 | 173630 | 694520 | 2.16 | 23.2416 | 147584.16
J.3.2 | In 1st Floor | 4 | nr | 150535.68 | 0.85 | 177110 | 708440
J.3.3 | In Terrace Floor | 2 | nr | 153487.36 | 0.85 | 180580 | 361160
J.4 | Door type D3 size 825mm x 2100mm Timber framed Marine plywood 1'' single sash door as per the detail drawings with all necessary iron mongaries
J.4.1 | In Ground Floor | 4 | nr | 60585 | 0.85 | 71280 | 285120 | 1.7325 | 18.6417 | 60585.525
J.4.2 | In 1st Floor | 4 | nr | 63614.25 | 0.85 | 74850 | 299400
Windows
J.5 | Window type SD1 , size 3750mm x 2400mm Teak Timber Framed sliding door window (Tempered Glass), as per the detail drawings.
J.5.1 | In Ground Floor | 2 | nr | 382518 | 0.85 | 450030 | 900060 | 9 | 96.84 | 382518
J.5.2 | In 1st Floor | 2 | nr | 390168.36 | 0.85 | 459030 | 918060
J.4 | Window type SD2 , size 4050mm x 2400mm Teak Timber Framed sliding door window (Tempered Glass), as per the detail drawings.
J.4.1 | In 1st Floor | 2 | nr | 413119.44 | 0.85 | 486030 | 972060 | 9.72 | 104.5872 | 413119.44
J.5 | Window type GD , size 900mm x 2400mm Teak Timber framed Solid Panel glass door and complete as per the detail drawings.
J.5.1 | In Ground Floor | 1 | nr | 55779.84 | 0.85 | 65630 | 65630 | 2.16 | 23.2416 | 55779.84
J.6 | Fix Glass Window W1 , size 1615mm x 1350mm Teak Timber Framed Fix glass window as per the detail drawings.
J.6.1 | In Ground Floor | 1 | nr | 56302.776 | 0.85 | 66240 | 66240 | 2.1803 | 23.4595 | 56302.776
J.7 | Window type FG4, size 4500mm x 2400mm Powder coated aluminum glazed window (Tempered Glass), complete with all necessary ironmongeries and complete as per the detail drawings.
J.7.1 | In Ground Floor | 1 | nr | 488073.6 | 0.85 | 574210 | 574210 | 10.8 | 116.208 | 488073.6
J.8 | Window type FG5, size 600mm x 2400mm Powder coated aluminum glazed window (Tempered Glass), complete with all necessary ironmongeries and complete as per the detail drawings.
J.8.1 | In Ground Floor | 1 | nr | 43384.32 | 0.85 | 51050 | 51050 | 1.44 | 15.4944 | 43384.32
J.9 | Window type FG6, size 2100mm x 2400mm Powder coated aluminum glazed window (Tempered Glass), complete with all necessary ironmongeries and complete as per the detail drawings.
J.9.1 | In Terrace Floor | 1 | nr | 151845.12 | 0.85 | 178650 | 178650 | 5.04 | 54.2304 | 151845.12
J.10 | Fix Glass Window FG1 , size 600mm x 2400mm Teak Timber Framed Fix glass window as per the detail drawings.
J.10.1 | In Ground Floor | 2 | nr | 34087.68 | 0.85 | 40110 | 80220 | 1.44 | 15.4944 | 34087.68
J.10.2 | In 1st Floor | 2 | nr | 35792.064 | 0.85 | 42110 | 84220
J.11 | Fix Glass Window FG3 , size 4350mm x 2400mm Teak Timber Framed Fix glass window as per the detail drawings.
J.11.1 | In Ground Floor | 1 | nr | 247135.68 | 0.85 | 290750 | 290750 | 10.44 | 112.3344 | 247135.68
J.12 | Fanlight type FL1 , size 1500mm x 900mm Teak Timber Framed glass fanlight as per the detail drawings with all necessary iron mongaries.
J.12.1 | In Ground Floor | 2 | nr | 40672.8 | 0.85 | 47860 | 95720 | 1.35 | 14.526 | 40672.8
J.12.2 | In 1st Floor | 2 | nr | 42706.44 | 0.85 | 50250 | 100500 | 1.35 | 14.526 | 40672.8
J.13 | Fanlight type FL2 , size 1350mm x 900mm Teak Timber Framed glass fanlight as per the detail drawings with all necessary iron mongaries.
J.13.1 | In Ground Floor | 4 | nr | 36605.52 | 0.85 | 43070 | 172280 | 1.215 | 13.0734 | 36605.52
J.13.2 | In 1st Floor | 2 | nr | 38435.796 | 0.85 | 45220 | 90440 | 1.215 | 13.0734 | 36605.52
J.14 | Timber Frame / Structure.
J.14.1 | Front side Special Timber Structure and Timber Frame with Final Finishing as per the detail/3D drawings. | 1 | Ps |  |  |  | 420000
| METAL WORK CARRIED TO COLLECTION | [5 empty] | 7930660

## plumbing
Nos | Description | Qty | Unit | COST | OHP% | Rate | Amount | 0.75
K - PLUMBING AND DRAINAGE WORK
SANITARY FITTINGS
Disable Fittings & Accessories
S 01 | Supply and fix ceramic wall hung wash basin for disabled of "Vitra" brand, Model No.6147 with Plush Lock waste & overflow & Bottle Trap Chrome plated or approved equivalent.(Prime cost of the wash basin is Rs.45,000.00) |  | Nr
S 02 | Supply and fix Disable Water Closet "Vitra" brand-Model No.6927 with seat cover & water tank or approved equivalent complete to working order.(Prime cost of is Rs.65,000.00) |  | Nr
S 03 | Supply and fix Chromium plated single level wash basin mixer tap without pop-up waste with connection flex of "cobra" brand or approved equivalent with 5 year written warranty from the authorized agent.(Prime cost of is Rs.25,000.00) |  | Nr
S 04 | Supply and fix Heavy duty Straight grab bar for disabled of "J&T" brand,model "GB029" or approved equivalent.(Prime cost of is Rs.10,000.00) |  | Nr
S 01 | Supply and fix white vitreous china (vc) floor standing wash basin and pedestal with overflow hole and single tap hole in center of "Rocell" brand or approved equivalent complete to working order inclusive of the 1 1/4" chromium plated waste outlet of "Rocell" brand or approved equivalent and 1 1/4" chromium plated siphon cleanable bottle trap of "Rocell" brand or approved equivalent. (Prime cost of the floor standing wash basin and pedestal is Rs.20,185.00)
| Ground Floor |  | Nr
| Third Floor |  | Nr
| Fourth Floor |  | Nr
K 01 | Supply and fix white vitreous china (vc) floor standing Vanity wash basin with overflow hole and single tap hole in center of "Rocell" brand or approved equivalent complete to working order inclusive of the 1 1/4" chromium plated waste outlet of "Rocell" brand or approved equivalent and 1 1/4" chromium plated siphon cleanable bottle trap of "Rocell" brand or approved equivalent. (Prime cost of the floor standing wash basin is Rs.45,000.00)
| In Ground floor | 4 | Nr | 51500 | 0.75 | 68670 | 274680
| In 1st floor | 4 | Nr | 52530 | 0.75 | 70040 | 280160
K 02 | Supply and fix white vitreous china (vc) floor standing close coupled semi . back to wall water closet suite with wash down flushing with 6/3 liters dual flushing has horizontal outlet with vario drain bend and two lateral holes for bottom water connection , P trap, cistern with water inlet from rear of "Rocell" brand or approved equivalent complete to working order inclusive of universal bend of "Rocell" brand. (Prime cost of the water closet, tank and seat cover is Rs.55,000.00)
| In Ground floor | 4 | Nr | 62000 | 0.75 | 82670 | 330680
| In 1st floor | 4 | Nr | 63240 | 0.75 | 84320 | 337280
S 06 | Supply and fix Urinal with sensor type "Rocell " brand or approved equivalent complete to working order. (Prime cost of the Urinal is Rs. 77,130.00)
| Fouth Floor |  | Nr
K 03 | Supply and fix Chromium plated 1/2" dia. angle valve of "Rocell" brand . model or approved equivalent. (Prime cost of the Chromium plated 1/2" dia. angle valve is Rs. 2,500.00)
| In Ground floor | 4 | Nr | 2800 | 0.75 | 3740 | 14960
| In 1st floor | 4 | Nr | 2800 | 0.75 | 3740 | 14960
K 04 | Supply and fix Chromium plated 1 1/4" chromium plated push type waste outlet of "Rocell" brand or approved equivalent. (Prime cost of the Chromium plated 1 1/4" chromium plated waste outlet is Rs. 3,500.00)
| In Ground floor | 4 | Nr | 3950 | 0.75 | 5270 | 21080
| In 1st floor | 4 | Nr | 3950 | 0.75 | 5270 | 21080
K 05 | Supply and fix Chromium plated 1/2" dia. 36" long flexible horse of "Rocell" brand or approved equivalent. (Prime cost of the Chromium plated 1/2" dia. 18" long flexible horse is Rs. 3,000.00)
| In Ground floor | 4 | Nr | 3550 | 0.75 | 4740 | 18960
| In 1st floor | 4 | Nr | 3550 | 0.75 | 4740 | 18960
K 06 | Supply and fix chromium plated Bidet Spray of "Rocell" brand or . approved equivalent. (Prime cost of the chromium plated Bidet Spray is Rs. 4,000.00)
| In Ground floor | 4 | Nr | 4800 | 0.75 | 6400 | 25600
| In 1st floor | 4 | Nr | 4800 | 0.75 | 6400 | 25600
K 07 | Supply and fix 5mm thick mirror of size 24" x 36" double coated with pencil edge back strecher. (Prime cost of the 5mm thick mirror of size 24" x 36" is Rs. 20,000.00)
| In Ground floor | 4 | Nr | 21000 | 0.75 | 28000 | 112000
| In 1st floor | 4 | Nr | 21000 | 0.75 | 28000 | 112000
K 08 | Supply and fix Chromium plated pillar tap (cold water) for wash basin of "Rocell" brand or approved equivalent. (Prime cost is Rs. 8,000.00)
| In Ground floor | 4 | Nr | 8750 | 0.75 | 11670 | 46680
| In 1st floor | 4 | Nr | 8750 | 0.75 | 11670 | 46680
K 09 | Supply and fix Chromium plated Bip tap of "Rocell" brand or approved equivalent. (Prime cost is Rs. 6,000.00)
| In Ground floor | 4 | Nr | 6600 | 0.75 | 8800 | 35200
| In 1st floor | 4 | Nr | 6600 | 0.75 | 8800 | 35200
K 10 | Supply and fix Chromium plated Shower head and bar of "Rocell" brand or approved equivalent. (Prime cost is Rs. 13,000.00)
| In Ground floor | 4 | Nr | 13800 | 0.75 | 18400 | 73600
| In 1st floor | 4 | Nr | 13800 | 0.75 | 18400 | 73600
Bathroom Accessories
K 11 | Supply and fix chromium plated Soap holder of "Rocell" brand or . approved equivalent. (Prime cost of the chromium plated Soap holder is Rs. 3,500.00)
| In Ground floor | 4 | Nr | 4100 | 0.75 | 5470 | 21880
| In 1st floor | 4 | Nr | 4100 | 0.75 | 5470 | 21880
K 12 | Supply and fix chromium plated Toilet Paper Holder of "Rocell" brand or . approved equivalent. (Prime cost of the chromium plated Toilet Paper Holder is Rs. 4,200.00)
| In Ground floor | 4 | Nr | 5000 | 0.75 | 6670 | 26680
| In 1st floor | 4 | Nr | 5000 | 0.75 | 6670 | 26680
K 13 | Supply and fix Chromium plated bathroom floor gully cover square type of "Lanka Tiles Coloma " brand or approved equivalent. (Prime cost of the Chromium plated bathroom floor gully cover square type is Rs. 5,000.00)
| In Ground floor | 8 | Nr | 5700 | 0.75 | 7600 | 60800
| In 1st floor | 8 | Nr | 5700 | 0.75 | 7600 | 60800
K 14 | Supply and fix chromium plated Toilet Brush Holder of "Lanka Tiles Coloma - Angelo " brand or approved equivalent. (Prime cost of the chromium plated Toilet Brush Holder is Rs. 4,500.00)
| In Ground floor | 4 | Nr | 4950 | 0.75 | 6600 | 26400
| In 1st floor | 4 | Nr | 4950 | 0.75 | 6600 | 26400
K 15 | Supply and fix chromium plated Toilet Brush Holder of "Lanka Tiles Coloma - Angelo " brand or approved equivalent. (Prime cost of the chromium plated Toilet Brush Holder is Rs. 4,500.00)
| In Ground floor | 4 | Nr | 4950 | 0.75 | 6600 | 26400
| In 1st floor | 4 | Nr | 4950 | 0.75 | 6600 | 26400
Kitchen Sink
K 16 | Supply and fix stainless steel 48"x 18" 0.6mm thick shiny finish kitchen sink with double bowl of "Seal core" by mascons or approved equivalent with 5 year written warranty from the authorized agent. including water connection with flexible hose, all complete to working order. (Prime cost is Rs. 43,000.00) | 1 | Nr | 50000 | 0.75 | 66670 | 66670
K 17 | Supply and fix Chromium plated Sink tap (Swan neck type) of "Rocell" . brand or approved equivalent. (Prime cost of the Chromium plated Sink tap (Swan neck type) (Prime cost is Rs. 8,500.00) | 1 | Nr | 9200 | 0.75 | 12270 | 12270
T - PLUMBING
ACCESSORIES
S 22 | Supply and fixing 1" dia PVC Compact Ball valve. |  | Nr
S 23 | Supply and fixing 1 1/2" dia PVC Compact Ball valve. |  | Nr
Foot Valve
S 24 | Supply and fixing 1" dia PVC Foot valve. |  | Nr
Water Tanks
K 18 | Supplying and installing of water tank 2000 ltr. Capacity rate to including the cost of transport. Hoisting in position and specials,rate to include to necessary ball valve and other related fixtures and accessories | 2 | Nr | 127000 | 0.75 | 169340 | 338680
P.V.C. Pipes
All P.V.C. pipes should confirm to S.L.S. 147. The fittings should be of the same brand as pipes.Ratt to include to necessary all required specials and fittings T, l bor, Clips,bends, etc
Water Supply Pipes.
S 27 | Supplying laying and/or fixing 1/2" dia. uPVC pipe - PNT14 (Type 1000) |  | L.ft.
S 28 | Supplying laying and/or fixing 3/4" dia. uPVC pipe - PNT11 (Type 1000) |  | L.ft.
S 29 | Supplying laying and/or fixing 1" dia. uPVC pipe - PNT11 (Type 1000) |  | L.ft.
S 30 | Supplying laying and/or fixing 1 1/4" dia. uPVC pipe - PNT11 (Type 1000) |  | L.ft.
S 31 | Supplying laying and/or fixing 1 1/2" dia. uPVC pipe - PNT11 (Type 1000) |  | L.ft.
S 32 | Supplying laying and/or fixing 2" dia. uPVC pipe - PNT11 (Type 1000) ). |  | L.ft.
waste pipe
S 33 | Supplying and Fixing 1 1/4" dia uPVC waste pipe - PNT7 (Type 600) |  | L.ft.
S 34 | Supplying and fixing 1 1/2" dia uPVC waste pipe - PNT7 (Type 600) |  | L.ft.
S 35 | Supplying and fixing 2" dia. uPVC waste pipe - PNT7 (Type 600) |  | L.ft.
Sewer Pipes.
S 36 | Supplying and laying 4" dia.uPVC sewer pipe in wall or trenches - PNT7 (type 600) .rate to include to Excavation, Bedding, Haunching &Surrounding |  | L.ft.
S 36 | Supplying and laying 6" dia.uPVC sewer pipe - PNT7 (type 600) Including cement concrete surrounding 1:3:6: ( 1") Excavation, Bedding, Haunching & Surrounding |  | L.ft.
S 37 | Supplying and laying 4" dia.uPVC sewer pipe - PNT7 (type 600) fixed to wall and floor slab with uPVC clips. |  | L.ft.
S 38 | Supplying and laying 6" dia. uPVC sewer pipe - PNT7 (type 600) fixed to wall and floor slab with uPVC clips. |  | L.ft.
S 39 | Supplying and laying 4" dia. uPVC perforated pipe- PNT7 (type 600) with 10mm dia. Holes @ 3" c/c as per details. Necessary excavation & rubble packing to be paid separately. |  | L.ft.
Test
K 19 | Water Pressure testing for PVC pipes. | 1 | Item | 35000 | 0.75 | 46670 | 46670
K 20 | Testing of Water tanks & Sumps as per clause | 1 | Item | 30000 | 0.75 | 40000 | 40000
Pipe Works
K 21 | Cold water pipe Network. | 1 | Ps |  |  |  | 425000
K 22 | Waste water pipe Network. | 1 | Ps |  |  |  | 210000
K 23 | Sewer pipe network | 1 | Ps |  |  |  | 330000
DRAINAGE
Waste Water Manhole - Concrete
K 24 | MH- Construction of waste water concrete manhole internal size of 450mm x 450mm & depth vary from 600mm to 900mm ,, consist of 3" thick Grade15 lean concrete & 5" thick Grade 25 RCC base and sides, 1/2" thick cement sand rendering in 1:2 mix trowel smooth with neat grey cement to all internal surfaces and external exposed surfaces. Excavation and 3" thick Grade 20 RCC cover slab with lifting hooks ( Reinforced with 10mm dia.M.S. rods @ 6" c/c both ways) | 9 | Nr | 23500 | 0.75 | 31340 | 282060
Sewer Manhole - Concrete
K 25 | WMH- Construction of RCC sewer manhole internal size of 450mm x 450mm & depth vary from 600mm to 900mm , consist of 3" thick Grade 15 lean concrete, base and side walls 6" thick Grade 25 concrete r/f with 10mm dia. tor steel @ 8" c/c bothways , 1/2" thick cement sand rendering in 1:2 mix trowel smooth with neat grey cement to all internal surfaces and external exposed surfaces and channel with 1:6 benching. Excavation and 3" thick Grade 20 RCC cover slab with lifting hooks ( Reinforced with 10mm dia.M.S. rods @ 6" c/c both ways) | 8 | Nr | 23500 | 0.75 | 31340 | 250720 |  | 0
Strom Water Manhole - Concrete
S 41 | SWMH- Construction of RCC sewer manhole internal size of 600mm x 600mm & depth vary from 600mm to 1000mm , consist of 3" thick Grade 15 lean concrete, base and side walls 6" thick Grade 25 concrete r/f with 10mm dia. tor steel @ 8" c/c bothways , 1/2" thick cement sand rendering in 1:2 mix trowel smooth with neat grey cement to all internal surfaces and external exposed surfaces and channel with 1:6 benching. Excavation and 3" thick Grade 20 RCC cover slab with lifting hooks ( Reinforced with 10mm dia.M.S. rods @ 6" c/c both ways) |  | Nr | [5 empty] | #REF!
Soakage Pits
K 26 | Supplying and fixing 1800mm internal dia.x 2'-6" depth Pre-cast Soakage ( 7 nr of rings) pit with concrete cover and gaps filler with mortar works, and perporated holes manufactured by "SEC" or approved equivalent. Rate shall include to excavtion,back filling, taransporting and hire charges of boomtruck for placing and complete with all the necessary connection to working order and subject to specific approval by the Engineer and detail drawings | 2 | Item | 150500 | 0.75 | 200670 | 401340
Septic tanks
K 27 | Construction of 8' x 6' x 6' Septic tank Including excavation ,backfilling, masonry work,concrete work.opening cover with lifting handles,complete with all necessary connection to working order and complete. | 1 | Item | 260000 | 0.75 | 346670 | 346670 |  | 360 | #DIV/0!
Waste Water pit
K 28 | Supplying and fixing 1800mm internal dia.x 4'-0" depth Pre-cast waste water (2 nr of rings) pit with concrete cover and gaps filler with mortar works, and perporated holes manufactured by "SEC" or approved equivalent. Rate shall include to excavtion,back filling, taransporting and hire charges of boomtruck for placing and complete with all the necessary connection to working order and subject to specific approval by the Engineer and detail drawings | 2 | Item | 204600 | 0.75 | 272800 | 545600
Manhole/Waste/Sewer Covers
RCC Manhole cover - Grade 20
K 29 | RCC Manhole cover 5" thick Consist of Grade 25 concrete reinforced with two layers 10mm dia. Tor steel bars @ 8" C/C both ways. Rate include necessary formwork, lifting hooks and placing in position. All details given in Drawing | 78.25 | Sq.ft. | 6550 | 0.75 | 8740 | 683905
Rain Water Drain
S 45 | Construction of concrete drain 550mm width x 300mm depth and varies up to 500mm Consists of 2'' thick Grade 15 concrete base and 3'' thick Grade 25 concrete walls , fair finish internal surface with size 1'-0'' wide x 1'-0'' depth. |  | L.m
Removable Grating For Drain
S 45 | Supplying & fixing iron grating for surface drain consists of outer angle iron 2 1/2'' x 2 1/2'' x 6mm thick wlded to top angle iron 1'' x 1'' x 5mm thick @ 3'-0'' c/c horizontally and 16mm dia. tor steel @ 1" internal to internal welded to top of angle iron 1'' x 1'' x 5mm thick.Rate shall include for applying two coats of anti-corrosive paint. |  | Sqm | [5 empty] | 31.5
Sump Construction
| Construction of water sump , internal size is 3000mm X 2400mm X2500mm rate to include excavation and back filling,cover slab and sump open grating , formwork,concrete works, reinforcement work, water proofing works and other all related work, and neat finish and as per the details |  | nr
| PLUMBING AND DRAINAGE WORK CARRIED TO COLLECTION | [5 empty] | 6222865
12.96
12960

## electicle
Nos | Description | Qty | Unit | COST | OHP% | Rate | Amount | 0.75
L. - ELECTRICAL INSTALLATION.
L.1 | Testing
L.1.1 | Testing of the electrical installation and submission of certificate from a chartered Electrical Engineer registered at CEB. | 1 | Item | 35000 | 0.75 | 46670 | 46670
L.1.2 | Charges for verifying the wiring done with meggar test & continuity test before commensing installation of Distribution Board & Electrical Fittings | 1 | Item | 45000 | 0.75 | 60000 | 60000
L.2 | Main Cabling System
Main cables for sub distribution boards of each floor shall be tapped from the bus bar riser
L.2.1 | Supply, installation & termination of main cable from CEB supply to MDB | 1 | Item | 52000 | 0.75 | 69340 | 69340
V02.02 | Supply, installation & termination of from MDB to DB-Lifts |  | Item
L.2.2 | Supply, installation & termination of from MDB to each DBs. | 1 | Item | 43000 | 0.75 | 57340 | 57340
L.3 | Main Distribution Board and SUB Distribution Boards and Isolators
Supply and Installation of Power Distribution Panels
L.3.1 | MDB
| 02 Nos 4P 63A MCCB /(10kA), 04 Nos 2P 32A MCB /(10kA),01 Nos 125A 4P Automatic Chainge over,01 Nos 40A 4P MCCB, 07 Nos 40A 4P MCCB, 07 Nos 40A 4P 30mA RCCB, 01 Nos 40A 2P 30mA RCCB,and nessasary bus bar and protective system and Cables Lugs and other suppotive meterials | 2 | Nos |  | 0.75 | 0 | 0
| 1 set of LED Phase indicator lamps c/w 3 x 2A fuse |  |  |  | 0.75 | 0 | 0
| Supply and mounted (LED Phase indicator lamps ) Wall/Surface mounted Powder Coated Steel Enclosure with lockable doors ,cover plate & internal wiring c/w bus bars and Accessories.(Rate to include necessary MCCB,MCB,RCCB,and other necessary fixturesand Other required supportive materials should include ) The contractor shoud take advise an electricle engineer before undataking the work . |  |  | 115000 | 0.75 | 153340 | 306680
Surface mounted Powder Coated Steel Enclosure with lockable doors ,cover plate & internal wiring c/w bus bars and Accessories.
L.3.2 | DB
| 01 No. 4P 63A MCCB (16kA Breaking capacity), 01 No. 4P 40A MCCB (16kA Breaking capacity),01 No. 2P 32A, MCB (16kA Breaking capacity),02 Nos. 1P 10A MCB (6kA Breaking capacity),02 Nos. 1P 20A MCB (6kA Breaking capacity),01 No. 2P 40A, 30mA RCCB, and nessasary bus bar and protective system and Cables Lugs and other suppotive meterials1 | 4 | Nos |  | 0.75 | 0 | 0
| Supply and mounted LED phase indicator lamps powder coated steel encloser with lockble door, Wall mounted distribution board (3 nr of DB) & internal wiring c/w bus bars and Accessories.(Rate to include necessary MCCB,MCB,RCCB,and other necessary fixturesand Other required supportive materials should include ) The contractor shoud take advise an electricle engineer before undataking the work |  |  | 85000 | 0.75 | 113340 | 453360
Surface mounted Powder Coated Steel Enclosure with lockable doors ,cover plate & internal wiring c/w bus bars and Accessories.
V03.03 | DB- For Lift
| Supply and mounted LED phase indicator lamps powder coated steel encloser with lockble door, Wall mounted distribution board & internal wiring c/w bus bars and Accessories.(Rate to include necessary MCCB,MCB,RCCB,and other necessary fixturesand Other required supportive materials should include ) The contractor shoud take advise an electricle engineer before undataking the work |  | P.S
Surface mounted Powder Coated Steel Enclosure c/w bus bars and Accessories.
V03.04 | DB- For bank- 4 nr of DB
| Supply and mounted LED phase indicator lamps powder coated steel encloser with lockble door, Wall mounted distribution board (4 nr of DB) & internal wiring c/w bus bars and Accessories.(Rate to include necessary MCCB,MCB,RCCB,and other necessary fixturesand Other required supportive materials should include ) The contractor shoud take advise an electricle engineer before undataking the work |  | P.S
Surface mounted Powder Coated Steel Enclosure with lockable doors ,cover plate & internal wiring c/w bus bars and Accessories.
V03.04 | DBs For Shop
| Supply and mounted Wall mounted distribution board( 42 nr) & internal wiring c/w bus bars and Accessories.(Rate to include necessary MCCB,MCB,RCCB,and other necessary fixturesand Other required supportive materials should include ) The contractor shoud take advise an electricle engineer before undataking the work |  | P.S
Surface mounted Powder Coated Steel Enclosure with lockable doors ,cover plate & internal wiring c/w bus bars and Accessories.
V03.05 | DBs For Banks
L.4 | Wiring for light points, ceiling fans, socket outlets
SUB CIRCUIT & LIGHT POINT WIRING
L.4.1 | Point wiring for socket outlets 13A - (16A Circuits) Supply, Installation & wiring of 13A power Socket Outlet, by using 2x1C 2.5mm^2 Cu /PVC/PVC Cable + 1C 2.5 mm^2 Cu/PVC Earth Cable (in radial circuit) through slab & wall in PVC conduits including PVC conduits, sunk box, junction box, outlet and complete with all other relevant accessories.
| For Ground Floor | 22 | nr | 10000 | 0.75 | 13340 | 293480
| For 1st Floor | 28 | nr | 10000 | 0.75 | 13340 | 373520
L.4.2 | Light Point Wiring (10A Circuits)-indoor/outdoor Supply & Installation of light Point Wiring, by using 2x1C 1.5mm^2 Cu/PVC/PVC Cable + 1C 1.5 mm^2 Cu/PVC Earth Cable through slab & wall in PVC conduits including PVC conduits, sunk box, junction box, 10A PVC Switch and complete with all other relevant accessories.
| For Ground Floor | 56 | nr | 5800 | 0.75 | 7740 | 433440
| For 1st Floor | 58 | nr | 5800 | 0.75 | 7740 | 448920
| For Terrace Floor | 10 | nr | 5800 | 0.75 | 7740 | 77400
L.4.3 | Two way light Point Wiring (10A Circuits) Supply & Installation of 2way light Point Wiring, by using 2x1C 1.5mm^2 Cu/PVC/PVC Cable + 1C 1.5 mm^2 Cu/PVC Earth Cable through slab & wall in PVC conduits including PVC conduits, sunk box, junction box, 10A PVC 2 way Switches and complete with all other relevant accessories.
| For Ground Floor | 14 | nr | 7200 | 0.75 | 9600 | 134400
| For 1st Floor | 14 | nr | 7200 | 0.75 | 9600 | 134400
L.4.4 | Fan Point Wiring - (10A Circuits ) Supply & installation of Fan Point wiring, by using 2X1C 1.5mm^2 Cu/PVC /PVC Cable + 1C 1.5 mm^2 Cu/PVC earth Cable through slab & wall in PVC conduits including PVC conduits, junction boxes, sunk boxes, 10A PVC Switch, and complete with all other relevant accessories.
| For Ground Floor | 8 | nr | 7200 | 0.75 | 9600 | 76800
| For 1st Floor | 8 | nr | 7200 | 0.75 | 9600 | 76800
L.4.5 | Supply & Installation of ceiling fans- Brand - KDK (model need to be finalized with architect) Supply & Installation of ceiling fan (Diameter-56") and speed regulator with roll plugs, screws, metal hooks (Fan hook need to be passed through the slab and properly connected) and complete with all other relevant accessories.
| For Ground Floor | 7 | nr | 27950 | 0.75 | 37270 | 260890
| For 1st Floor | 6 | nr | 27950 | 0.75 | 37270 | 223620
L.5 | Light Fittings
L.5.1 | Installation of light fittings-indoor/outdoor Installation of light fittings including roll plugs, screws and complete with all other relevant accessories.
L.5.1.1 | For Ground Floor | 35 | nr | 1350 | 0.75 | 1800 | 63000
L.5.1.2 | For 1st Floor | 38 | nr | 1350 | 0.75 | 1800 | 68400
L.5.1.3 | For Terrace Floor | 2 | nr | 1350 | 0.75 | 1800 | 3600
L.5.2 | Outdoor/Indoor wall mounted light fitting with 18w LED bulb. (Prime cost is Rs.4,000.00)
L.5.2.1 | For Ground Floor | 14 | nr | 4500 | 0.75 | 6000 | 84000
L.5.2.2 | For 1st Floor | 10 | nr | 4500 | 0.75 | 6000 | 60000
L.5.2.3 | For Terrace Floor | 18 | nr | 4500 | 0.75 | 6000 | 108000
L.5.3 | Inner diameter of 150mm Ceiling/slab mounted down light complete with 18w LED lamp. (Prime cost is Rs.5,000.00)
L.5.3.1 | For Ground Floor | 20 | nr | 5700 | 0.75 | 7600 | 152000
L.5.3.2 | For 1st Floor | 22 | nr | 5700 | 0.75 | 7600 | 167200
L.5.3.3 | For Terrace Floor | 8 | nr | 5700 | 0.75 | 7600 | 60800
| wall mounted clear transparent glass globe light fitting and bracket with 12w LED bulb. (Prime cost is Rs.5,000.00) |  | Nr
L.5.4 | Supplying of pendent light (Type 01) fittings as per the proposal(Pc sum is Rs. 40,000.00)
L.5.4.1 | For Ground Floor | 2 | nr | 43000 | 0.75 | 57340 | 114680
L.5.4.2 | For 1st Floor | 2 | nr | 43000 | 0.75 | 57340 | 114680
L.5.5 | Supplying and install of LED 6w spot light.- (Prime cost is Rs.5,500.00)
L.5.5.1 | For Ground Floor | 6 | nr | 6000 | 0.75 | 8000 | 48000
L.5.5.2 | For 1st Floor | 6 | nr | 6000 | 0.75 | 8000 | 48000
L.5.5.3 | For Terrace Floor | 4 | nr | 6000 | 0.75 | 8000 | 32000
L.5.6 | Supplying and install of LED 6w down light.- (Prime cost is Rs.5,500.00)
L.5.6.1 | For Ground Floor | 5 | nr | 6000 | 0.75 | 8000 | 40000
L.5.6.2 | For 1st Floor | 8 | nr | 6000 | 0.75 | 8000 | 64000
L.5.7 | LED 6w Mirror lamp fitting.- (Prime cost is Rs.2,500.00)
L.5.7.1 | For Ground Floor | 4 | nr | 3000 | 0.75 | 4000 | 16000
L.5.7.2 | For 1st Floor | 4 | nr | 3000 | 0.75 | 4000 | 16000
| Supplying and fixing of chandiler type 02 ( 1200mm dia approx)- fittings (Prime cost of the light fitting.- is Rs.400,000.00) |  | Nr
| Supplying and fixing of chandiler type 03 ( 600mm dia approx)- fittings (Prime cost of the light fitting.- is Rs.200,000.00) |  | Nr
#REF! | Outdoor wall mounted light fitting with 18w LED bulb. (Prime cost is Rs.4,000.00) |  | Nr
L.5.8 | wall mounted clear transparent glass globe light fitting and bracket with 12w LED bulb. (Prime cost is Rs.5,000.00)
L.5.8.1 | For Ground Floor | 2 | Nr | 5650 | 0.75 | 7540 | 15080
L.5.8.2 | For 1st Floor | 2 | Nr | 5650 | 0.75 | 7540 | 15080
| 150mm x 150mm LED 18w ceiling surface/slab raised mounted light fitting. - (Prime cost is Rs.5,500.00) |  | Nr
| Supplying and install of LED 6w Stair step light.- (Prime cost is Rs.3,500.00) |  | Nr
| Fan Point Wiring - (10A Circuits ) Supply & installation of Fan Point wiring, by using 2X1C 1.5mm^2 Cu/PVC /PVC Cable + 1C 1.5 mm^2 Cu/PVC earth Cable through slab & wall in PVC conduits including PVC conduits, junction boxes, sunk boxes, 10A PVC Switch, and complete with all other relevant accessories. |  | nr
| Supply & Installation of ceiling fans- Brand - KDK (model need to be finalized with architect) Supply & Installation of ceiling fan (Diameter-56") and speed regulator with roll plugs, screws, metal hooks (Fan hook need to be passed through the slab and properly connected) and complete with all other relevant accessories. |  | nr
L.6 | Earthing System
L.6.1 | Contractor shall be responsible for earthing the system in order to have an earth resistance below 10 Ohms. | 1 | Item | 95000 | 0.75 | 126670 | 126670
V07.01 | Lightning protection earths 600x600x3mm copper plates,interconnecting Cu tape 3mm x25mm, 150mmx25mmx6mm Cu test clamps And concrete inspection Gully,enhance material with all accessories from roof top. Rate shall include connection to the main panel, sub main, earth clips, wall plug, screws, & etc. with 1'- 0" x 1'-0" x 1'-0" earth pit consist of 4 1/2" brick work , 3" thick Grade 20 concrete cover slab |  | Item
V07.02 | If additional Provide an earth electrode 6'-0" long , 2" dia. x 2.3 mm thick copper rod pipe and 35mm2 earth cable are required to improve the earth resistance. |  | Item
V07.03 | Supplying and wiring 4 x 16mm2 (7/0.064") PVC/PVC/ Cu cable + 16mm2 (7/.064") earth wire complete to working order excluding conduit/casing |  | m
V07.04 | Supply and Installation of 1C, 16 sqmm Cu/PVC Earthing Cable from MDB to Earth pit. |  | m
| ELECTRICAL INSTALLATION WORK CARRIED TO COLLECTION | [5 empty] | 4944250

## Pool
Nos | Description | Qty | Unit | COST | OHP% | Rate | Amount | 0.75
SWIMMING POOL (1650 CUFT)
M | CONSTRUCTION OF SWIMMING POOL (2500 CUFT) AND PLANT ROOM
(3.45 x 11.25 x 1.2 m )
176.464
| Construction swimming pool and plant room | [7 empty] | 705.856
M.1 | Excavation
| Total Pool Excavation with 1m working space | m3 | 86.655 | 1732.5 | 0.75 | 2310 | 200173.05
M.2 | Backfilling work
| Backfilling work / Soil compacting by using Type 2 soil and vacker. | m3 | 22 | 5207.0671 | 0.75 | 6950 | 152900
M.3 | Concrete work (G35A)
M.3.1 | 8" Concrete Base | m³ | 7.76 | 37259.1337 | 0.75 | 49680 | 385516.8
M.3.2 | 6" Concrete Wall | m³ | 5.25 | 37259.1337 | 0.75 | 49680 | 260820
M.4 | Formwork
M.4.1 | 8" Concrete Base | m² | 6 | 2650 | 0.75 | 3540 | 21240
M.4.2 | 6" Concrete Wall | m² | 76 | 2650 | 0.75 | 3540 | 269040
M.5 | Reinforcement
M.5.1 | 8" Concrete Base | kg | 737.2 | 452.8751 | 0.75 | 610 | 449692
M.5.2 | 6" Concrete Wall | kg | 1286.25 | 452.8751 | 0.75 | 610 | 784612.5
M.6 | Special Cement Bed
M.6.2 | Pool bed | m² | 38.8125 | 1659.1117 | 0.75 | 2220 | 86163.75
M.7 | Plaster work
M.7.1 | Pool Internal Wall | m² | 38 | 1382.5931 | 0.75 | 1850 | 70300
M.7.2 | Pool External Wall | m² | 40 | 1742.0673 | 0.75 | 2330 | 93200
M.8 | Waterproofing work
M.8.1 | Pool Floor | m² | 38.8125 | 4828.043 | 0.75 | 6440 | 249952.5
M.8.2 | Pool Wall | m² | 85 | 4828.043 | 0.75 | 6440 | 547400
M.9 | Pool Tiling Work
M.9.1 | Pool floor tile | m² | 40 | 27747.3553 | 0.75 | 37000 | 1480000
M.9.2 | Pool wall tile | m² | 36 | 27747.3553 | 0.75 | 37000 | 1332000
M.10 | Point stones Deck | m² | 36 | 16506.29 | 0.75 | 22010 | 792360
1534.0418
M.11 | 150 x 200mm Drain in around pool | m | 18 | 8200 | 0.75 | 10940 | 196920
M.12 | Plastic drain cover (200 x 300mm) | m | 18 | 1550 | 0.75 | 2070 | 37260
M.13 | Water bar | m | 90 | 3150 | 0.75 | 4200 | 378000
M.14 | Pool Equipment including Lightfittings and Electrical Network. | Item | 1 | 225000 | 0.75 | 300000 | 300000
M.15 | Testing & Commissioning. | Item | 1 | 45000 | 0.75 | 60000 | 60000
M.16 | Swimming Pool Ladders | Item | 1 | 84000 | 0.75 | 112000 | 112000
M.17 | Under Ground RC Water Sump (250cuft Capacity) | Ps | 1 |  |  |  | 650000
M.18 | Plumbing work
M.18.1 | Submasible Pump and Fittings. | Nos | 2 | 78000 | 0.75 | 104000 | 208000
M.18.2 | Filter Room | Ps | 1 |  |  |  | 210000
M.18.3 | Filtering System and Accessories. | Ps | 1 |  |  |  | 450000
M.18.4 | Pool Pipe Network | Ps | 1 |  |  |  | 190000
| V - PROVISIONAL SUM CARRIED TO GRAND SUMMARY | [5 empty] | 9967550.6

## RBD
REINFORCEMENT
R/F cost delivered to Site
| Decription | Unit | Qty | Rate | Amount
| Price per Ton | Ton | 1 | 365000 | 365000
| Loading & Unloading Cost (1hr Un/Sk Labour per 1 Ton) | hr | 3 | 375 | 1125
| Transport Cost (Miximum 20km range) | Turn | 1 | 6500 | 6500
Total Cost per 1 Ton of R/F Delivered to Site |  |  |  |  | 372625
Total Cost per 1 Kg R/F Delivered to Site |  |  |  |  | 372.625
Rate Analysis for BOQ Work Items
Pay Item No:
| Work Item : | Rebar work
| Assumed Quantity for rate build-up : | 500 | Kg
Norm Ref. :
Item no. | Component | Unit | Quantity | Rate (LKR) | Amount (LKR) | Remarks
A.1 | Subcontract for Rebar Bending / Binding | Kg | 500 | 30 | 15000
| Subtotal -A |  |  |  | 15000
Item no. | Plant/Equipment Component | Unit | Quantity | Rate (LKR) | Amount (LKR)
Total Cost for Plant/Equipment - B
Item no. | Material Component | Unit | Quantity | Rate (LKR) | Amount (LKR)
C.1 | Rebar | Kg | 500 | 372.625 | 186312.5
C.2 | Cover Blocks | Ps |  |  | 7452.5
C.3 | Binding wire | Kg | 10 | 370 | 3700
| Total Cost for Material - C |  |  |  | 197465
Item no. | Miscellaneous Cost Component | Unit | Quantity | Rate (LKR) | Amount (LKR)
4 | Allow for tools | Allow | 1% | 15000 | 150
5 | Allow for Material wastage | Allow | 7% | 197465 | 13822.55
| Total Cost for Miscellaneous - D |  |  |  | 13972.55
| Estimated Direct Cost - E | ( A + B + C + D ) |  |  | 226437.55
| Overheads/Preliminary and Profit - F | 0 | of E
| Total - H | ( E + F ) |  |  | 226437.55
| Rate per unit | ( H / + | 10 | 500 | 452.8751
| Say Rate(LKR) | per 1 Kg |  |  | 452.8751
CONCRETE
Cement Bag cost delivered to Site
| Decription | Unit | Qty | Rate | Amount
| Cement Bag (50kg) | Bag | 100 | 2200 | 220000
| Loading & Unloading Cost | Bag | 100 | 30 | 3000
| Transport Cost (Miximum 20km range) | Load | 1 | 9000 | 9000
Total Cost per 50 Cement bags |  |  |  |  | 232000
Total Cost per 1nr Cement bag delivered to Site |  |  |  |  | 2320
Rate Analysis for BOQ Work Items
Pay Item No:
| Work Item : | G 15 Concrete
| Assumed Quantity for rate build-up : | 5 | m3
Norm Ref. :
Item no. | Component | Unit | Quantity | Rate (LKR) | Amount (LKR) | Remarks
A.1 | Subcontract for Concrete Mixing | m3 | 5 | 3500 | 17500
A.2 | Subcontract for Concrete Laying/Leveling/Curring | m3 | 5 | 1700 | 8500
| Subtotal -A |  |  |  | 26000
Item no. | Plant/Equipment Component | Unit | Quantity | Rate (LKR) | Amount (LKR)
B.1 | Concrete Mixture | Day | 0.75 | 6000 | 4500
B.2 | Poker Vibrator | Day | 1 | 2400 | 2400
| Total Cost for Plant/Equipment - B |  |  |  | 6900
Item no. | Material Component | Unit | Quantity | Rate (LKR) | Amount (LKR)
C.1 | Cement | Bag | 21.5 | 2320 | 49880
C.2 | River Sand | Cube | 0.9364 | 24500 | 22941.6961
C.3 | Metal (3/4" Agg) | Cube | 1.6431 | 13500 | 22181.9788
| Total Cost for Material - C |  |  |  | 95003.6749
Item no. | Miscellaneous Cost Component | Unit | Quantity | Rate (LKR) | Amount (LKR)
4 | Allow for tools | Allow | 2% | 26000 | 520
5 | Allow for Material wastage | Allow | 5% | 95003.6749 | 4750.1837
| Total Cost for Miscellaneous - D |  |  |  | 5270.1837
| Estimated Direct Cost - E | ( A + B + C + D ) |  |  | 133173.8587
| Overheads/Preliminary and Profit - F | 0 | of E
| Total - H | ( E + F ) |  |  | 133173.8587
| Rate per unit | H / | 10 | 5 | 26634.7717
| Say Rate(LKR) | per 1 |  | m3 | 26634.7717
Rate Analysis for BOQ Work Items
Pay Item No:
| Work Item : | G 20 Concrete
| Assumed Quantity for rate build-up : | 5 | m3
Norm Ref. :
Item no. | Component | Unit | Quantity | Rate (LKR) | Amount (LKR) | Remarks
A.1 | Subcontract for Concrete Mixing | m3 | 5 | 3500 | 17500
A.2 | Subcontract for Concrete Laying/Leveling/Curring | m3 | 5 | 1700 | 8500
| Subtotal -A |  |  |  | 26000
Item no. | Plant/Equipment Component | Unit | Quantity | Rate (LKR) | Amount (LKR)
B.1 | Concrete Mixture | Day | 0.35 | 6000 | 2100
B.2 | Poker Vibrator | Day | 0.4 | 2400 | 960
| Total Cost for Plant/Equipment - B |  |  |  | 3060
Item no. | Material Component | Unit | Quantity | Rate (LKR) | Amount (LKR)
C.1 | Cement | Bag | 32 | 2320 | 74240
C.2 | River Sand | Cube | 0.88339 | 24500 | 21643.1095
C.3 | Metal (3/4" Agg) | Cube | 1.5548 | 13500 | 20989.3993
| Total Cost for Material - C |  |  |  | 116872.5088
Item no. | Miscellaneous Cost Component | Unit | Quantity | Rate (LKR) | Amount (LKR)
4 | Allow for tools | Allow | 2% | 26000 | 520
5 | Allow for Material wastage | Allow | 5% | 116872.5088 | 5843.6254
| Total Cost for Miscellaneous - D |  |  |  | 6363.6254
| Estimated Direct Cost - E | ( A + B + C + D ) |  |  | 152296.1343
| Overheads/Preliminary and Profit - F | 0 | of E
| Total - H | ( E + F ) |  |  | 152296.1343
| Rate per unit | H / | 10 | 5 | 30459.2269
| Say Rate(LKR) | per 1 |  | m3 | 30459.2269
Rate Analysis for BOQ Work Items
Pay Item No:
| Work Item : | G 25 Concrete
| Assumed Quantity for rate build-up : | 5 | m3
Norm Ref. :
Item no. | Component | Unit | Quantity | Rate (LKR) | Amount (LKR) | Remarks
A.1 | Subcontract for Concrete Mixing | m3 | 5 | 3500 | 17500
A.2 | Subcontract for Concrete Laying/Leveling/Curring | m3 | 5 | 1700 | 8500
| Subtotal -A |  |  |  | 26000
Item no. | Plant/Equipment Component | Unit | Quantity | Rate (LKR) | Amount (LKR)
B.1 | Concrete Mixture | Day | 0.4 | 6000 | 2400
B.2 | Poker Vibrator | Day | 0.5 | 2400 | 1200
| Total Cost for Plant/Equipment - B |  |  |  | 3600
Item no. | Material Component | Unit | Quantity | Rate (LKR) | Amount (LKR)
C.1 | Cement | Bag | 40.65 | 2320 | 94308
C.2 | River Sand | Cube | 0.76502 | 24500 | 18742.9329
C.3 | Metal (3/4" Agg) | Cube | 1.4488 | 13500 | 19558.3039
| Total Cost for Material - C |  |  |  | 132609.2367
Item no. | Miscellaneous Cost Component | Unit | Quantity | Rate (LKR) | Amount (LKR)
4 | Allow for tools | Allow | 2% | 26000 | 520
5 | Allow for Material wastage | Allow | 5% | 132609.2367 | 6630.4618
| Total Cost for Miscellaneous - D |  |  |  | 7150.4618
| Estimated Direct Cost - E | ( A + B + C + D ) |  |  | 169359.6986
| Overheads/Preliminary and Profit - F | 0 | of E
| Total - H | ( E + F ) |  |  | 169359.6986
| Rate per unit | H / | 10 | 5 | 33871.9397
| Say Rate(LKR) | per 1 |  | m3 | 33871.9397
Rate Analysis for BOQ Work Items
Pay Item No:
| Work Item : | Internal Plaster (16mm thk./1:5 Cement Sand mortar)
| Assumed Quantity for rate build-up : | 10 | m2
Norm Ref. :
Item no. | Component | Unit | Quantity | Rate (LKR) | Amount (LKR) | Remarks
A.1 | Subcontract for Internal Plaster | m2 | 10 | 591.8 | 5918
A.3 | Subcontract for Checken mesh Attached | m | 6 | 162 | 972
| Subtotal -A |  |  |  | 6890
Item no. | Plant/Equipment Component | Unit | Quantity | Rate (LKR) | Amount (LKR)
B.1 | Scaffolding | Ps |  |  | 350
| Total Cost for Plant/Equipment - B |  |  |  | 350
Item no. | Material Component | Unit | Quantity | Rate (LKR) | Amount (LKR)
C.1 | Cement | Bag | 1.4 | 2320 | 3248
C.2 | River Sand | Cube | 0.074205 | 24500 | 1818.0212
C.3 | Checken Mesh | Sqft | 25 | 45 | 1125
C.4 | Febmix (Admixture) | Liter | 0.21 | 330 | 69.3
| Total Cost for Material - C |  |  |  | 6260.3212
Item no. | Miscellaneous Cost Component | Unit | Quantity | Rate (LKR) | Amount (LKR)
4 | Allow for tools | Allow | 2% | 6890 | 137.8
5 | Allow for Material wastage | Allow | 3% | 6260.3212 | 187.8096
| Total Cost for Miscellaneous - D |  |  |  | 325.6096
| Estimated Direct Cost - E | ( A + B + C + D ) |  |  | 13825.9308
| Overheads/Preliminary and Profit - F | 0 | of E
| Total - H | ( E + F ) |  |  | 13825.9308
| Rate per unit | H / | 10 | 10 | 1382.5931
| Say Rate(LKR) | per 1 |  | m2 | 1382.5931
Rate Analysis for BOQ Work Items
Pay Item No:
| Work Item : | Reveals - Internal Plaster
| Assumed Quantity for rate build-up : | 12 | m
Norm Ref. :
Item no. | Component | Unit | Quantity | Rate (LKR) | Amount (LKR) | Remarks
A.1 | Subcontract for Reveal | m | 12 | 259.2 | 3110.4
| Subtotal -A |  |  |  | 3110.4
Item no. | Plant/Equipment Component | Unit | Quantity | Rate (LKR) | Amount (LKR)
B.1 | Scaffolding | Ps |  |  | 150
| Total Cost for Plant/Equipment - B |  |  |  | 150
Item no. | Material Component | Unit | Quantity | Rate (LKR) | Amount (LKR)
| Total Cost for Material - C |  |  |  | 0
Item no. | Miscellaneous Cost Component | Unit | Quantity | Rate (LKR) | Amount (LKR)
4 | Allow for tools | Allow | 2% | 3110.4 | 62.208
5 | Allow for Material wastage | Allow | 3% | 0 | 0
| Total Cost for Miscellaneous - D |  |  |  | 62.208
| Estimated Direct Cost - E | ( A + B + C + D ) |  |  | 3322.608
| Overheads/Preliminary and Profit - F | 0 | of E
| Total - H | ( E + F ) |  |  | 3322.608
| Rate per unit | H / | 10 | 12 | 276.884
| Say Rate(LKR) | per 1 |  | m | 276.884
Rate Analysis for BOQ Work Items
Pay Item No:
| Work Item : | External Plaster (25mm thk./1:5 Cement Sand mortar)
| Assumed Quantity for rate build-up : | 10 | m2
Norm Ref. :
Item no. | Component | Unit | Quantity | Rate (LKR) | Amount (LKR) | Remarks
A.1 | Subcontract for External Plaster | m2 | 10 | 753.2 | 7532
A.3 | Subcontract for Checken mesh Attached | m | 6 | 162 | 972
| Subtotal -A |  |  |  | 8504
Item no. | Plant/Equipment Component | Unit | Quantity | Rate (LKR) | Amount (LKR)
B.1 | Scaffolding | Ps |  |  | 650
| Total Cost for Plant/Equipment - B |  |  |  | 650
Item no. | Material Component | Unit | Quantity | Rate (LKR) | Amount (LKR)
C.1 | Cement | Bag | 2.19 | 2320 | 5080.8
C.2 | River Sand | Cube | 0.116 | 24500 | 2842
C.3 | Checken Mesh | Sqft | 25 | 45 | 1125
C.4 | Febmix (Admixture) | Liter | 0.3285 | 330 | 108.405
| Total Cost for Material - C |  |  |  | 9156.205
Item no. | Miscellaneous Cost Component | Unit | Quantity | Rate (LKR) | Amount (LKR)
4 | Allow for tools | Allow | 2% | 8504 | 170.08
5 | Allow for Material wastage | Allow | 3% | 9156.205 | 274.6861
| Total Cost for Miscellaneous - D |  |  |  | 444.7661
| Estimated Direct Cost - E | ( A + B + C + D ) |  |  | 18754.9712
| Overheads/Preliminary and Profit - F | 0 | of E
| Total - H | ( E + F ) |  |  | 18754.9712
| Rate per unit | H / | 10 | 10 | 1875.4971
| Say Rate(LKR) | per 1 |  | m2 | 1875.4971
Rate Analysis for BOQ Work Items
Pay Item No:
| Work Item : | Reveals - External Plaster
| Assumed Quantity for rate build-up : | 12 | m
Norm Ref. :
Item no. | Component | Unit | Quantity | Rate (LKR) | Amount (LKR) | Remarks
A.1 | Subcontract for Reveal | m | 12 | 259.2 | 3110.4
| Subtotal -A |  |  |  | 3110.4
Item no. | Plant/Equipment Component | Unit | Quantity | Rate (LKR) | Amount (LKR)
B.1 | Scaffolding | Ps |  |  | 1500
| Total Cost for Plant/Equipment - B |  |  |  | 1500
Item no. | Material Component | Unit | Quantity | Rate (LKR) | Amount (LKR)
| Total Cost for Material - C |  |  |  | 0
Item no. | Miscellaneous Cost Component | Unit | Quantity | Rate (LKR) | Amount (LKR)
4 | Allow for tools | Allow | 2% | 3110.4 | 62.208
5 | Allow for Material wastage | Allow | 3% | 0 | 0
| Total Cost for Miscellaneous - D |  |  |  | 62.208
| Estimated Direct Cost - E | ( A + B + C + D ) |  |  | 4672.608
| Overheads/Preliminary and Profit - F | 0 | of E
| Total - H | ( E + F ) |  |  | 4672.608
| Rate per unit | H / | 10 | 12 | 389.384
| Say Rate(LKR) | per 1 |  | m | 389.384
Rate Analysis for BOQ Work Items
Pay Item No:
| Work Item : | Weather Gard - External Plaster
| Assumed Quantity for rate build-up : | 12 | m
Norm Ref. :
Item no. | Component | Unit | Quantity | Rate (LKR) | Amount (LKR) | Remarks
A.1 | Subcontract for Weather Gard | m | 12 | 745.2 | 8942.4
| Subtotal -A |  |  |  | 8942.4
Item no. | Plant/Equipment Component | Unit | Quantity | Rate (LKR) | Amount (LKR)
B.1 | Scaffolding | Ps |  |  | 1500
| Total Cost for Plant/Equipment - B |  |  |  | 1500
Item no. | Material Component | Unit | Quantity | Rate (LKR) | Amount (LKR)
| Total Cost for Material - C |  |  |  | 0
Item no. | Miscellaneous Cost Component | Unit | Quantity | Rate (LKR) | Amount (LKR)
4 | Allow for tools | Allow | 2% | 8942.4 | 178.848
5 | Allow for Material wastage | Allow | 3% | 0 | 0
| Total Cost for Miscellaneous - D |  |  |  | 178.848
| Estimated Direct Cost - E | ( A + B + C + D ) |  |  | 10621.248
| Overheads/Preliminary and Profit - F | 0 | of E
| Total - H | ( E + F ) |  |  | 10621.248
| Rate per unit | H / | 10 | 12 | 885.104
| Say Rate(LKR) | per 1 |  | m | 885.104
Rate Analysis for BOQ Work Items
Pay Item No:
| Work Item : | Internal Wall Emultion Paint
(Painting walls, columns, Revels with 2 coats of skimcoat, one coat of wall primer and two coats of emulsion paint including preparing surface.)
| Assumed Quantity for rate build-up : | 12 | m2
Norm Ref. :
Item no. | Component | Unit | Quantity | Rate (LKR) | Amount (LKR) | Remarks
A.1 | Subcontract for Internal Paint | m2 | 12 | 484.2 | 5810.4
| Subtotal -A |  |  |  | 5810.4
Item no. | Plant/Equipment Component | Unit | Quantity | Rate (LKR) | Amount (LKR)
B.1 | Scaffolding | Ps |  |  | 650
| Total Cost for Plant/Equipment - B |  |  |  | 650 |  |  | Skim Coat
Sand Paper
Item no. | Material Component | Unit | Quantity | Rate (LKR) | Amount (LKR) |  |  | Acrylic Wall Filler
Emulsion Paints
C.1 | Skim Coat (20kg) | Bag | 1.8446 | 1100 | 2029.0286 |  |  | 9" Roller Brush (10 Uses)
C.2 | Sand Paper | Ps |  |  | 461.1429
C.3 | Acrylic Wall Filler | Liter | 1.033 | 650 | 671.424
C.4 | Emulsion Paints | Liter | 1.7216 | 3100 | 5336.96
C.5 | 9" Roller Brush (10 Uses) | Ps |  |  | 400
| Total Cost for Material - C |  |  |  | 8898.5554
Item no. | Miscellaneous Cost Component | Unit | Quantity | Rate (LKR) | Amount (LKR)
4 | Allow for tools | Allow | 2% | 5810.4 | 116.208
5 | Allow for Material wastage | Allow | 10% | 8898.5554 | 889.8555
| Total Cost for Miscellaneous - D |  |  |  | 1006.0635
| Estimated Direct Cost - E | ( A + B + C + D ) |  |  | 16365.019
| Overheads/Preliminary and Profit - F | 0 | of E
| Total - H | ( E + F ) |  |  | 16365.019
| Rate per unit | H / | 10 | 12 | 1363.7516
| Say Rate(LKR) | per 1 |  | m2 | 1363.7516
Rate Analysis for BOQ Work Items
Pay Item No:
| Work Item : | Internal Slab Soffit Emultion Paint
(Painting soffit & Beams with 2 coats of skimcoat, one coat of wall primer and two coats of emulsion paint including preparing surface.)
| Assumed Quantity for rate build-up : | 12 | m2
Norm Ref. :
Item no. | Component | Unit | Quantity | Rate (LKR) | Amount (LKR) | Remarks
A.1 | Subcontract for Internal soffit Paint | m2 | 12 | 645.6 | 7747.2
| Subtotal -A |  |  |  | 7747.2
Item no. | Plant/Equipment Component | Unit | Quantity | Rate (LKR) | Amount (LKR)
B.1 | Scaffolding | Ps |  |  | 650
| Total Cost for Plant/Equipment - B |  |  |  | 650
Item no. | Material Component | Unit | Quantity | Rate (LKR) | Amount (LKR)
C.1 | Skim Coat (20kg) | Bag | 1.8446 | 1100 | 2029.0286
C.2 | Sand Paper | Ps |  |  | 461.1429
C.3 | Acrylic Wall Filler | Liter | 1.033 | 650 | 671.424
C.4 | Emulsion Paints | Liter | 1.7216 | 3100 | 5336.96
C.5 | 9" Roller Brush (10 Uses) | Ps |  |  | 400
| Total Cost for Material - C |  |  |  | 8898.5554
Item no. | Miscellaneous Cost Component | Unit | Quantity | Rate (LKR) | Amount (LKR)
4 | Allow for tools | Allow | 2% | 7747.2 | 154.944
5 | Allow for Material wastage | Allow | 10% | 8898.5554 | 889.8555
| Total Cost for Miscellaneous - D |  |  |  | 1044.7995
| Estimated Direct Cost - E | ( A + B + C + D ) |  |  | 18340.555
| Overheads/Preliminary and Profit - F | 0 | of E
| Total - H | ( E + F ) |  |  | 18340.555
| Rate per unit | H / | 10 | 12 | 1528.3796
| Say Rate(LKR) | per 1 |  | m2 | 1528.3796
Rate Analysis for BOQ Work Items
Pay Item No:
| Work Item : | External Emultion Paint
(Painting walls,slab and revels with one coat of Exterior wall primer and two coats of weathershield weatherproof acrylic exterior emultion paint)
| Assumed Quantity for rate build-up : | 12 | m2
Norm Ref. :
Item no. | Component | Unit | Quantity | Rate (LKR) | Amount (LKR) | Remarks
A.1 | Subcontract for External wall Paint | m2 | 12 | 355.08 | 4260.96
| Subtotal -A |  |  |  | 4260.96
Item no. | Plant/Equipment Component | Unit | Quantity | Rate (LKR) | Amount (LKR)
B.1 | Scaffolding | Ps |  |  | 2700
| Total Cost for Plant/Equipment - B |  |  |  | 2700
Item no. | Material Component | Unit | Quantity | Rate (LKR) | Amount (LKR)
C.1 | External Acrylic filler | Liter | 1.1738 | 900 | 1056.4364
C.2 | weathershield weatherproof Paints | Liter | 1.4347 | 3700 | 5308.2667
C.3 | 9" Roller Brush (10 Uses) | Ps |  |  | 500
| Total Cost for Material - C |  |  |  | 6864.703
Item no. | Miscellaneous Cost Component | Unit | Quantity | Rate (LKR) | Amount (LKR)
4 | Allow for tools | Allow | 2% | 4260.96 | 85.2192
5 | Allow for Material wastage | Allow | 10% | 6864.703 | 686.4703
| Total Cost for Miscellaneous - D |  |  |  | 771.6895
| Estimated Direct Cost - E | ( A + B + C + D ) |  |  | 14597.3525
| Overheads/Preliminary and Profit - F | 0 | of E
| Total - H | ( E + F ) |  |  | 14597.3525
| Rate per unit | H / | 10 | 12 | 1216.446
| Say Rate(LKR) | per 1 |  | m2 | 1216.446
Rate Analysis for BOQ Work Items
Pay Item No:
| Work Item : | Floor Tiling (600 x 600mm) | [5 empty] | LIVING & BEDROOM FLOOR TILE
(Homogeneous Porcelain glazed floor tile 600mm x 600mm paving on 1:3 cement & sand bedding and pointed with tile grout to match the tile)
| Assumed Quantity for rate build-up : | 10 | m2
Norm Ref. :
Item no. | Component | Unit | Quantity | Rate (LKR) | Amount (LKR) | Remarks
A.1 | Subcontract for Floor Tiling | m2 | 10 | 968.4 | 9684
| Subtotal -A |  |  |  | 9684
Item no. | Plant/Equipment Component | Unit | Quantity | Rate (LKR) | Amount (LKR)
| Total Cost for Plant/Equipment - B |  |  |  | 0 |  |  |  | Floor | 90
[9 empty] | Skirting | 100
Item no. | Material Component | Unit | Quantity | Rate (LKR) | Amount (LKR) |  |  |  | wall | 180
C.1 | Tiles (600 x 600mm) | Sqft | 107.6 | 600 | 64560
C.3 | Cement | Bag | 0.1883 | 2320 | 436.856
C.4 | Sand | Cube | 0.02 | 24500 | 490
C.5 | Tile Adhesive 25Kg | Bag | 2.6667 | 2650 | 7066.6667 |  | 2.6667
C.6 | Tile Grout | Bag | 0.1076 | 280 | 30.128
C.7 | Cotton Waste | Item |  |  | 300
| Total Cost for Material - C |  |  |  | 72883.6507
Item no. | Miscellaneous Cost Component | Unit | Quantity | Rate (LKR) | Amount (LKR)
4 | Allow for tools | Allow | 2% | 9684 | 193.68
5 | Allow for Material wastage | Allow | 6% | 72883.6507 | 4373.019
| Total Cost for Miscellaneous - D |  |  |  | 4566.699
| Estimated Direct Cost - E | ( A + B + C + D ) |  |  | 87134.3497
| Overheads/Preliminary and Profit - F | 0 | of E
| Total - H | ( E + F ) |  |  | 87134.3497
| Rate per unit | H / | 10 | 10 | 8713.435
| Say Rate(LKR) | per 1 |  | m2 | 8713.435
Rate Analysis for BOQ Work Items
Pay Item No:
| Work Item : | Bathroom Wall Tiling (300 x 600mm)
Homogeneous Porcelain glazed Wall tile 300mm x 600mm paving on plaster and pointed with tile grout to match the tile.
| Assumed Quantity for rate build-up : | 10 | m2
Norm Ref. :
Item no. | Component | Unit | Quantity | Rate (LKR) | Amount (LKR) | Remarks
A.1 | Subcontract for Wall Tiling | m2 | 10 | 1936.8 | 19368
| Subtotal -A |  |  |  | 19368
Item no. | Plant/Equipment Component | Unit | Quantity | Rate (LKR) | Amount (LKR)
| Total Cost for Plant/Equipment - B |  |  |  | 0
Item no. | Material Component | Unit | Quantity | Rate (LKR) | Amount (LKR)
C.1 | Tiles (300 x 600mm) | Sqft | 107.6 | 600 | 64560
C.2 | Tile Adhesive 25Kg | Bag | 1.3333 | 2650 | 3533.3333 |  | 1.3333
C.3 | Tile Grout | Bag | 0.1076 | 280 | 30.128
C.4 | Cotton Waste | Item |  |  | 300
| Total Cost for Material - C |  |  |  | 68423.4613
Item no. | Miscellaneous Cost Component | Unit | Quantity | Rate (LKR) | Amount (LKR)
4 | Allow for tools | Allow | 2% | 19368 | 387.36
5 | Allow for Material wastage | Allow | 6% | 68423.4613 | 4105.4077
| Total Cost for Miscellaneous - D |  |  |  | 4492.7677
| Estimated Direct Cost - E | ( A + B + C + D ) |  |  | 92284.229
| Overheads/Preliminary and Profit - F | 0 | of E
| Total - H | ( E + F ) |  |  | 92284.229
| Rate per unit | H / | 10 | 10 | 9228.4229
| Say Rate(LKR) | per 1 |  | m2 | 9228.4229
Rate Analysis for BOQ Work Items
Pay Item No:
| Work Item : | Bathroom Floor Tiling (600 x 600mm)
Homogeneous Porcelain semi - glazed/matt wash room floor tile 600mm x 600mm paving on 1:3 cement & sand bedding and pointed with tile grout to match the tile.
| Assumed Quantity for rate build-up : | 10 | m2
Norm Ref. :
Item no. | Component | Unit | Quantity | Rate (LKR) | Amount (LKR) | Remarks
A.1 | Subcontract for Floor Tiling | m2 | 10 | 1291.2 | 12912
| Subtotal -A |  |  |  | 12912
Item no. | Plant/Equipment Component | Unit | Quantity | Rate (LKR) | Amount (LKR)
| Total Cost for Plant/Equipment - B |  |  |  | 0
Item no. | Material Component | Unit | Quantity | Rate (LKR) | Amount (LKR)
C.1 | Tiles (600 x 600mm) | Sqft | 107.6 | 600 | 64560
C.3 | Cement | Bag | 0.21 | 2200 | 462
C.4 | Sand | Cube | 0.02 | 24500 | 490
C.5 | Tile Adhesive 25Kg | Bag | 2.6667 | 2650 | 7066.6667
C.6 | Tile Grout | Bag | 0.1076 | 280 | 30.128
C.7 | Cotton Waste | Item |  |  | 300
| Total Cost for Material - C |  |  |  | 72908.7947
Item no. | Miscellaneous Cost Component | Unit | Quantity | Rate (LKR) | Amount (LKR)
4 | Allow for tools | Allow | 2% | 12912 | 258.24
5 | Allow for Material wastage | Allow | 10% | 72908.7947 | 7290.8795
| Total Cost for Miscellaneous - D |  |  |  | 7549.1195
| Estimated Direct Cost - E | ( A + B + C + D ) |  |  | 93369.9141
| Overheads/Preliminary and Profit - F | 0 | of E
| Total - H | ( E + F ) |  |  | 93369.9141
| Rate per unit | H / | 10 | 10 | 9336.9914
| Say Rate(LKR) | per 1 |  | m2 | 9336.9914
Rate Analysis for BOQ Work Items
Pay Item No:
| Work Item : | Tile Skirting (600 x 75mm)
Supply and laying of 4" high skirting including tile grout to match the tile of tiling
| Assumed Quantity for rate build-up : | 10 | m
Norm Ref. :
Item no. | Component | Unit | Quantity | Rate (LKR) | Amount (LKR) | Remarks
A.1 | Subcontract for Tile Skirting | m | 10 | 393.6 | 3936
| Subtotal -A |  |  |  | 3936
Item no. | Plant/Equipment Component | Unit | Quantity | Rate (LKR) | Amount (LKR)
| Total Cost for Plant/Equipment - B |  |  |  | 0
Item no. | Material Component | Unit | Quantity | Rate (LKR) | Amount (LKR)
C.1 | Tiles (600 x 75mm) | Sqft | 8.07 | 600 | 4842
C.2 | Tile Adhesive 25Kg | Bag | 0.1 | 2650 | 265 |  | 0.75 | 0.1
C.3 | Tile Grout | Bag | 0.1076 | 280 | 30.128
C.4 | Cotton Waste | Item |  |  | 100
| Total Cost for Material - C |  |  |  | 5237.128
Item no. | Miscellaneous Cost Component | Unit | Quantity | Rate (LKR) | Amount (LKR)
4 | Allow for tools | Allow | 2% | 3936 | 78.72
5 | Allow for Material wastage | Allow | 6% | 5237.128 | 314.2277
| Total Cost for Miscellaneous - D |  |  |  | 392.9477
| Estimated Direct Cost - E | ( A + B + C + D ) |  |  | 9566.0757
| Overheads/Preliminary and Profit - F | 0 | of E
| Total - H | ( E + F ) |  |  | 9566.0757
| Rate per unit | H / | 10 | 10 | 956.6076
| Say Rate(LKR) | per 1 |  | m | 956.6076
Rate Analysis for BOQ Work Items
Pay Item No:
| Work Item : | Staircase Tiling (300 x 300mm)
(Homogeneous Porcelain glazed floor tile 300mm x 300mm paving on 1:3 cement & sand bedding and pointed with tile grout to match the tile)
| Assumed Quantity for rate build-up : | 10 | m2
Norm Ref. :
Item no. | Component | Unit | Quantity | Rate (LKR) | Amount (LKR) | Remarks
A.1 | Subcontract for Staircase Floor Tiling | m2 | 10 | 4304 | 43040
| Subtotal -A |  |  |  | 43040
Item no. | Plant/Equipment Component | Unit | Quantity | Rate (LKR) | Amount (LKR)
| Total Cost for Plant/Equipment - B |  |  |  | 0
Item no. | Material Component | Unit | Quantity | Rate (LKR) | Amount (LKR)
C.1 | Tiles (300 x 300mm) | Sqft | 107.6 | 450 | 48420
C.3 | Cement | Bag | 0.1883 | 2320 | 436.856
C.4 | Sand | Cube | 0.02 | 24500 | 490
C.5 | Tile Adhesive 25Kg | Bag | 2.6667 | 2650 | 7066.6667 |  | 2.6667
C.6 | Tile Grout | Bag | 0.1076 | 280 | 30.128
C.7 | Cotton Waste | Item |  |  | 400
| Total Cost for Material - C |  |  |  | 56843.6507
Item no. | Miscellaneous Cost Component | Unit | Quantity | Rate (LKR) | Amount (LKR)
4 | Allow for tools | Allow | 2% | 43040 | 860.8
5 | Allow for Material wastage | Allow | 10% | 56843.6507 | 5684.3651
| Total Cost for Miscellaneous - D |  |  |  | 6545.1651
| Estimated Direct Cost - E | ( A + B + C + D ) |  |  | 106428.8157
| Overheads/Preliminary and Profit - F | 0 | of E
| Total - H | ( E + F ) |  |  | 106428.8157
| Rate per unit | H / | 10 | 10 | 10642.8816
| Say Rate(LKR) | per 1 |  | m2 | 10642.8816
Rate Analysis for BOQ Work Items
Pay Item No:
| Work Item : | Pool Tiling (100 x 100mm)
(Homogeneous Porcelain Blue Color glazed floor tile 100mm x 100mm paving on 1:2 cement & sand bedding and pointed with tile grout to match the tile)
| Assumed Quantity for rate build-up : | 10 | m2
Norm Ref. :
Item no. | Component | Unit | Quantity | Rate (LKR) | Amount (LKR) | Remarks
A.1 | Subcontract for Pool Tiling | m2 | 10 | 2905.2 | 29052
| Subtotal -A |  |  |  | 29052
Item no. | Plant/Equipment Component | Unit | Quantity | Rate (LKR) | Amount (LKR)
| Total Cost for Plant/Equipment - B |  |  |  | 0
Item no. | Material Component | Unit | Quantity | Rate (LKR) | Amount (LKR)
C.1 | Pool Tiles (100 x 100mm) | Sqft | 107.6 | 1800 | 193680
C.3 | Cement | Bag | 0.3 | 2320 | 696
C.4 | Sand | Cube | 0.02 | 24500 | 490
C.5 | Tile Adhesive 25Kg | Bag | 2.6667 | 2650 | 7066.6667 |  | 2.6667
C.6 | Tile Grout (Special) | Bag | 0.1076 | 420 | 45.192
C.7 | Cotton Waste | Item |  |  | 400
| Total Cost for Material - C |  |  |  | 202377.8587
Item no. | Miscellaneous Cost Component | Unit | Quantity | Rate (LKR) | Amount (LKR)
4 | Allow for tools | Allow | 2% | 29052 | 581.04
5 | Allow for Material wastage | Allow | 10% | 202377.8587 | 20237.7859
| Total Cost for Miscellaneous - D |  |  |  | 20818.8259
| Estimated Direct Cost - E | ( A + B + C + D ) |  |  | 252248.6845
| Overheads/Preliminary and Profit - F | 0 | of E
| Total - H | ( E + F ) |  |  | 252248.6845
| Rate per unit | H / | 10 | 10 | 25224.8685
| Say Rate(LKR) | per 1 |  | m2 | 25224.8685
Rate Analysis for BOQ Work Items
Pay Item No:
Work Item : Point Stone Floor
| Assumed Quantity for rate build-up : | 10 | m2
Norm Ref. :
Item no. | Component | Unit | Quantity | Rate (LKR) | Amount (LKR) | Remarks
A.1 | Subcontract for Laying Point Stone | m2 | 10 | 7532 | 75320
| Subtotal -A |  |  |  | 75320
Item no. | Plant/Equipment Component | Unit | Quantity | Rate (LKR) | Amount (LKR)
| Total Cost for Plant/Equipment - B |  |  |  | 0
Item no. | Material Component | Unit | Quantity | Rate (LKR) | Amount (LKR)
C.1 | Point Stone | Sqft | 107.6 | 650 | 69940
C.3 | Cement | Bag | 2 | 2320 | 4640
C.4 | Sand | Cube | 0.23 | 24500 | 5635
| Total Cost for Material - C |  |  |  | 80215
Item no. | Miscellaneous Cost Component | Unit | Quantity | Rate (LKR) | Amount (LKR)
4 | Allow for tools | Allow | 2% | 75320 | 1506.4
5 | Allow for Material wastage | Allow | 10% | 80215 | 8021.5
| Total Cost for Miscellaneous - D |  |  |  | 9527.9
| Estimated Direct Cost - E | ( A + B + C + D ) |  |  | 165062.9
| Overheads/Preliminary and Profit - F | 0 | of E
| Total - H | ( E + F ) |  |  | 165062.9
| Rate per unit | H / | 10 | 10 | 16506.29
| Say Rate(LKR) | per 1 |  | m2 | 16506.29 |  | 1534.0418
Rate Analysis for BOQ Work Items
Pay Item No:
| Work Item : | Swimming Pool waterproofing work
| Assumed Quantity for rate build-up : | 10 | m2
Norm Ref. :
Item no. | Component | Unit | Quantity | Rate (LKR) | Amount (LKR) | Remarks
Subcontract for waterproofing (with material)
A.1 | Subcontract for waterproofing (with material) | Sqft | 107.6 | 410 | 44116 |  |  |  |  | Subcontract for Angle fillet
A.2 | Subcontract for Angle fillet | ft | 20 | 190 | 3800
| Subtotal -A |  |  |  | 47916
Item no. | Plant/Equipment Component | Unit | Quantity | Rate (LKR) | Amount (LKR)
| Total Cost for Plant/Equipment - B |  |  |  | 0
Item no. | Material Component | Unit | Quantity | Rate (LKR) | Amount (LKR)
C.1 | Cement | Bag | 0.09 | 2320 | 208.8
C.2 | Sand | Cube | 0.005 | 24500 | 122.5
| Total Cost for Material - C |  |  |  | 331.3
Item no. | Miscellaneous Cost Component | Unit | Quantity | Rate (LKR) | Amount (LKR)
4 | Allow for tools | Allow | 0% | 47916 | 0
5 | Allow for Material wastage | Allow | 10% | 331.3 | 33.13
| Total Cost for Miscellaneous - D |  |  |  | 33.13
| Estimated Direct Cost - E | ( A + B + C + D ) |  |  | 48280.43
| Overheads/Preliminary and Profit - F | 0 | of E
| Total - H | ( E + F ) |  |  | 48280.43
| Rate per unit | H / | 10 | 10 | 4828.043
| Say Rate(LKR) | per 1 |  | m2 | 4828.043
Rate Analysis for BOQ Work Items
Pay Item No:
| Work Item : | Excavation for foundation
| Assumed Quantity for rate build-up : | 5 | m3
Norm Ref. :
Item no. | Component | Unit | Quantity | Rate (LKR) | Amount (LKR) | Remarks
A.1 | Subcontract for foundation Excavation | m3 | 5 | 2200 | 11000
| Subtotal -A |  |  |  | 11000
Item no. | Plant/Equipment Component | Unit | Quantity | Rate (LKR) | Amount (LKR)
| Total Cost for Plant/Equipment - B |  |  |  | 0
Item no. | Material Component | Unit | Quantity | Rate (LKR) | Amount (LKR)
| Total Cost for Material - C |  |  |  | 0
Item no. | Miscellaneous Cost Component | Unit | Quantity | Rate (LKR) | Amount (LKR)
4 | Allow for tools | Allow | 0% | 11000 | 0
5 | Allow for Material wastage | Allow | 0% | 0 | 0
6 | Allow for Machine Transport | Allow | 5% | 11000 | 550
| Total Cost for Miscellaneous - D |  |  |  | 550
| Estimated Direct Cost - E | ( A + B + C + D ) |  |  | 11550
| Overheads/Preliminary and Profit - F | 0 | of E
| Total - H | ( E + F ) |  |  | 11550
| Rate per unit | H / | 10 | 5 | 2310
| Say Rate(LKR) | per 1 |  | m3 | 2310
Rate Analysis for BOQ Work Items
Pay Item No:
| Work Item : | Back Filling
| Assumed Quantity for rate build-up : | 10 | m3
Norm Ref. :
Item no. | Component | Unit | Quantity | Rate (LKR) | Amount (LKR) | Remarks
A.1 | Labor Cost | Day | 4 | 2500 | 10000
| Subtotal -A |  |  |  | 10000
Item no. | Plant/Equipment Component | Unit | Quantity | Rate (LKR) | Amount (LKR)
B.2 | Jumping Compactor (Only Machine) | Day | 0.4 | 5000 | 2000
| Total Cost for Plant/Equipment - B |  |  |  | 2000
Item no. | Material Component | Unit | Quantity | Rate (LKR) | Amount (LKR)
C.1 | Dry Soil | Cube | 4.7703 | 8000 | 38162.5442
| Total Cost for Material - C |  |  |  | 38162.5442
Item no. | Miscellaneous Cost Component | Unit | Quantity | Rate (LKR) | Amount (LKR)
4 | Allow for tools | Allow | 0% | 10000 | 0
5 | Allow for Material wastage | Allow | 0% | 38162.5442 | 0
6 | Allow for Machine Transport | Allow | 5% | 38162.5442 | 1908.1272
| Total Cost for Miscellaneous - D |  |  |  | 1908.1272
| Estimated Direct Cost - E | ( A + B + C + D ) |  |  | 52070.6714
| Overheads/Preliminary and Profit - F | 0 | of E
| Total - H | ( E + F ) |  |  | 52070.6714
| Rate per unit | H / | 10 | 10 | 5207.0671
| Say Rate(LKR) | per 1 |  | m3 | 5207.0671

## RBD Material
Material |  |  | Subcontract |  |  | Machine
Reinforcement | Kg | 365 | Excavation | m3 | 2200 | Concrete Mixture | Day | 6000
Binding wire | Kg | 370 |  |  |  | Poker Vibrator | Day | 2400
Cement | Bag | 2200 | Rebar Binding / Bending | Kg | 30 | Jumping Compactor | Day | 5000
Cement (With Transport) | Bag | 2320 | FW - Footing | m2 | 2100
River Sand | Cube | 24500 | FW - Coulmn shaft | m2 | 2250
Metal (3/4" Agg) | Cube | 13500
Checken Mesh | Sqft | 45 | FW - Tie Beam | m2 | 1900
Febmix (Admixture) | Liter | 330 | FW - Column | m2 | 1950
|  |  | FW - Slab | m2 | 2300
Skim Coat (20kg) | Bag | 1100 | FW - Beam | m2 | 2450
Acrylic Wall Filler | Liter | 650 | FW - Staircase | m2 | 2650
Emulsion Paints | Liter | 3100 | Concrete Mixing | m3 | 3500
Weathershield paint | Liter | 3700 | Concrete Laying | m3 | 1700
External Acrylic filler | Liter | 900
Floor Tile | Sqft | 600 | Internal Plaster (+Column & Beam) | m2 | 591.8
Bathroom Wall Tile | Sqft | 600 | External Plaster (+Column & Beam) | m2 | 753.2
Bathroom Floor Tile | Sqft | 600 | Reveal | m | 259.2
Pool Tiling (100 x 100mm) | Sqft | 1800 | Checken mesh Attached | m | 162
|  |  | Weather Gard | m | 745.2
Staircase Floor Tile | Sqft | 450 | [6 empty] | Pool Tiling (100 x 100mm)
Tile Adhesive ( 25 Kg ) | Bag | 2650 | Internal Paint | m2 | 484.2
Tile Grout (1Kg ) | Bag | 280 | Internal Slab Soffit Paint | m2 | 645.6
|  |  | External Paint | m2 | 355.08
Dry Soil | Cube | 8000
|  |  | Floor Tiling | m2 | 968.4
|  |  | Bathroom Floor Tiling | m2 | 1291.2
|  |  | Tile Skirting | m | 393.6
|  |  | Wall Tiling | m2 | 1936.8
|  |  | Staircase Tiling | m2 | 4304
|  |  | Pool Tiling | m2 | 2905.2
|  |  | Granite work (With M) | Sqft | 2450
|  |  | Laying Point Stone | Sqft | 700
|  |  | Waterproofing work (with material / 6 coat) | Sqft | 410
|  |  | Angle fillet preparation | ft | 190

## Rate Breakdowns (hidden)
EXCAVATION & EARTH WORK
Site Clearing & Removing top soil
Per 1 Sqr
| Decription | Unit | Qty | Rate | Amount | Total
| Labour |  |  |  | 0
| Un/Skilled | Sqr | 10 | 2500 | 25000
| Total Labour Cost |  |  |  | 0 | 25000
| JCB | Day
| Transport (Disposal of Excavated material) | Day | 0.2 | 15000 | 3000 | 3000
Basic Cost per 10 Sqr | [5 empty] | 28000
Basic Cost per 1 sqr | [5 empty] | 2800
Basic Cost per 1m2 | [5 empty] | 301.3994
Excavation for foundations depth not exceeding 1.5m (Manual Excavation)
Per 1 Cube
| Decription | Unit | Qty | Rate | Amount | Total
| Labour |  |  |  | 0
| Sub Contractor's Rate | Cube | 1 | 6000 | 6000
| Total Labour Cost |  |  |  | 0 | 6000
Basic Cost per 1 Cube | [5 empty] | 6000
Basic Cost per 1 m3 | [5 empty] | 2120.1413
Earth Filling (Excavated material)
Per 1 Cube
| Decription | Unit | Qty | Rate | Amount | Total
Consider 12 Cubes
Material
0
0
| Total Material Cost |  |  |  | 0 | 0
Labour
| Un/Skilled Labour for levelling & Compaction | Days | 4 | 2500 | 10000
| Total Labour Cost |  |  |  | 0 | 10000
Plant & Machinery
| Jumping Compactor | hr | 24 | 625 | 15000
| Total Plant & Machinery Cost |  |  |  | 0 | 15000
Basic Cost per 12 Cube | [5 empty] | 25000
Basic Cost per 1 Cube | [5 empty] | 2083.3333
Basic Cost per 1 m3 | [5 empty] | 736.1602
Imported Soil Filling
Per 1 Cube
| Decription | Unit | Qty | Rate | Amount | Total
Consider 12 Cubes
Material
| Cost of Imported Soil Transport to Site | Cube | 12 | 8000 | 96000
| 35% of Additional Soil for Compaction |  |  |  | 33600
0
0
| Total Material Cost |  |  |  | 0 | 129600
| Labour |  |  |  | 0
| Un/Skilled Labour for levelling & Compaction | Days | 3 | 2500 | 7500
| Total Labour Cost |  |  |  | 0 | 7500
Plant & Machinery
| Jumping Compactor | hr | 24 | 625 | 15000
| Total Plant & Machinery Cost |  |  |  | 0 | 15000
Basic Cost per 12 Cube | [5 empty] | 152100
Basic Cost per 1 Cube | [5 empty] | 12675
Basic Cost per 1 m3 | [5 empty] | 4478.7986
Qurry Dust Filling
Per 1 Cube
| Decription | Unit | Qty | Rate | Amount | Total
Consider 12 Cubes
Material
| Cost of Qurry Dust Transport to Site | Cube | 5 | 17000 | 85000
| 10% of Additional Quarry Dust for Compaction |  |  |  | 8500
0
0
| Total Material Cost |  |  |  | 0 | 93500
| Labour |  |  |  | 0
| Un/Skilled Labour for levelling & Compaction | Days | 3 | 2500 | 7500
| Total Labour Cost |  |  |  | 0 | 7500
Plant & Machinery
| JCB with Operator | hr | 3 | 7000 | 21000
| Jumping Compactor | hr | 10 | 625 | 6250
| Total Plant & Machinery Cost |  |  |  | 0 | 27250
Basic Cost per 12 Cube | [5 empty] | 128250
Basic Cost per 1 Cube | [5 empty] | 10687.5
Basic Cost per 1 m3 | [5 empty] | 3776.5018
Dam Proof Membrane ; Gauge 1000 Polythene
Per 1 Sqr
| Decription | Unit | Qty | Rate | Amount | Total
Material
| Gauge 1000 polythene | Kg | 2.5 | 650 | 1625
0
| Total Material Cost |  |  |  | 0 | 1625
| Labour |  |  |  | 0
| Laying | ft2 | 100 | 5 | 500
| Total Labour Cost |  |  |  | 0 | 500
Basic Cost per 1 Sqr | [5 empty] | 2125
Basic Cost per 1 m2 | [5 empty] | 228.7406
Basic Cost per 1 ft2 | [5 empty] | 21.2584
3/4" thick D.P.C. in cement sand 1:3 finished with 2 coats of D.P.C. tar and blinded with sand.
Per 1 Sqr
| Decription | Unit | Qty | Rate | Amount | Total
Material
| Cement | Bag | 0.8 | 2235.625 | 1788.5
| Sand | Sand | 0.03 | 23500 | 705
| Bitumix (20 L 18,500 LKR) | Lit | 3.5 | 925 | 3237.5
| Total Material Cost |  |  |  |  | 5731
Labour
| Laying | ft2 | 100 | 5 | 500
| Total Labour Cost |  |  |  | 0 | 500
Basic Cost per 1 Sqr | [5 empty] | 6231
Basic Cost per 1 m2 | [5 empty] | 670.7212
Basic Cost per 1 ft2 | [5 empty] | 62.3347
CONCRETE WORKS
Cement Bag cost delivered to Site
| Decription | Unit | Qty | Rate | Amount
| Cement Bag (50kg) | Bag | 50 | 2100 | 105000
| Loading & Unloading Cost (1hr Un/Sk Labour per 1 Ton) | hr | 2.5 | 312.5 | 781.25
| Transport Cost (Miximum 20km range) | Turn | 1 | 6000 | 6000
Total Cost per 50 Cement bags |  |  |  |  | 111781.25
Total Cost per 1nr Cement bag delivered to Site |  |  |  |  | 2235.625
Grade 15 Insitu Concrete 1: 3 : 6
Per 1 Cube
| Decription | Unit | Qty | Rate | Amount | Total
Material
| Cement Bag (50kg) | Bag | 13 | 2235.625 | 29063.125
| Sand | Cube | 0.53 | 23500 | 12455
| 3/4"Metal | Cube | 0.92 | 13500 | 12420
0
| Total Material Cost |  |  |  | 0 | 53938.125
| Labour |  |  |  | 0
| Sub Contractor's Rate | Cube | 1 | 15000 | 15000
5300.3534
| Total Labour Cost |  |  |  | 0 | 15000
Plant & Machinery
| Concrete Mixer | Days | 0.33 | 5000 | 1650
| Poker Vibrator | Days | 0.33 | 2000 | 660
| Total Plant & Machinery Cost |  |  |  | 0 | 2310
Basic Cost per 1 Cube | [5 empty] | 71248.125
Basic Cost per 1 m3 | [5 empty] | 25176.0159
Basic Cost per 1 m2 | [5 empty] | 1258.8008
Grade 20 Insitu Concrete 1: 2 : 4
Per 1 Cube
| Decription | Unit | Qty | Rate | Amount | Total
Material
| Cement Bag (50kg) | Bag | 18 | 2235.625 | 40241.25
| Sand | Cube | 0.5 | 23500 | 11750
| 3/4"Metal | Cube | 0.88 | 13500 | 11880
| Total Material Cost |  |  |  |  | 63871.25
Labour
| Sub Contractor's Rate | Cube | 1 | 18000 | 18000
| Total Labour Cost |  |  |  |  | 18000
Plant & Machinery
| Concrete Mixer | Days | 0.33 | 5000 | 1650
| Poker Vibrator | Days | 0.33 | 2000 | 660
| Total Plant & Machinery Cost |  |  |  |  | 2310
Basic Cost per 1 Cube - Ground to 1st Floor | [5 empty] | 84181.25
Basic Cost per 1 m3 | [5 empty] | 29746.0247
Basic Cost per 1 Cube - 1st Floor to 2nd Floor | [5 empty] | 86706.6875
Basic Cost per 1 Cube - 2nd Floor to 3rd Floor | [5 empty] | 88390.3125
Grade 25 Insitu Concrete 1:1 1/2 : 3
Per 1 Cube
| Decription | Unit | Qty | Rate | Amount | Total
Material
| Cement Bag (50kg) | Bag | 23 | 2235.625 | 51419.375
| Sand | Cube | 0.42 | 23500 | 9870
| Metal | Cube | 0.82 | 13500 | 11070
0
| Total Material Cost |  |  |  | 0 | 72359.375
| Labour |  |  |  | 0
| Sub Contractor's Rate | Cube | 1 | 18000 | 18000
| Total Labour Cost |  |  |  | 0 | 18000
Plant & Machinery
| Concrete Mixer | Days | 0.33 | 5000 | 1650
| Poker Vibrator | Days | 0.33 | 2000 | 660
| Total Plant & Machinery Cost |  |  |  | 0 | 2310
Basic Cost per 1 Cube | [5 empty] | 92669.375
Basic Cost per 1 m3 | [5 empty] | 32745.3622
2"thk. Screed Concrete; Grade 15 Insitu Concrete 1: 3 : 6
Per 1 Sqr
| Decription | Unit | Qty | Rate | Amount | Total
| Concrete (Material Cost Only) | Cube | 0.17 | 53938.125 | 9169.4813
| Wastage 10% |  |  |  | 916.9481
| Total Material Cost |  |  |  | 0 | 10086.4294
Labour
| Sub Contractor's Rate for Placing | Sq.ft | 100 | 50 | 5000
| Total Labour Cost |  |  |  | 0 | 5000
Plant & Machinery
| Concrete Mixer | Days | 0.06 | 5000 | 300
| Total Plant & Machinery Cost |  |  |  | 0 | 300
Basic Cost per 1 Sqr | [5 empty] | 15386.4294
Basic Cost per 1 m2 | [5 empty] | 1656.2357
Basic Cost per 1 ft2 | [5 empty] | 153.9252
3"thk. Screed Concrete; Grade 20 Insitu Concrete 1: 2 : 4
Per 1 Sqr
| Decription | Unit | Qty | Rate | Amount | Total
| Concrete (Material Cost Only) | Cube | 0.25 | 63871.25 | 15967.8125 |  |  | 0.69675 | 0.2462
| Wastage 10% |  |  |  | 1596.7812
| Total Material Cost |  |  |  | 0 | 17564.5938
Labour
| Sub Contractor's Rate | Sq.ft | 100 | 65 | 6500
| Total Labour Cost |  |  |  | 0 | 6500
Plant & Machinery
| Concrete Mixer | Days | 0.08 | 5000 | 400
| Poker Vibrator | Days | 0.08 | 2000 | 160
| Total Plant & Machinery Cost |  |  |  | 0 | 560
Basic Cost per 1 Sqr | [5 empty] | 24624.5938
Basic Cost per 1 m2 | [5 empty] | 2650.6559
Basic Cost per 1 ft2 | [5 empty] | 246.3435
3"thk. Floor Concrete with BRC A142 mesh; Grade 20 Insitu Concrete 1: 2 : 4
Per 1 Sqr
| Decription | Unit | Qty | Rate | Amount | Total
| Concrete (Material Cost Only) | Cube | 0.25 | 63871.25 | 15967.8125
| Wastage for Concrete 10% |  |  |  | 1596.7812
| BRC A142 mesh | ft2 | 100 | 100 | 10000
| Total Material Cost |  |  |  | 0 | 27564.5938
Labour
| Sub Contractor's Rate | Sq.ft | 100 | 65 | 6500
| Total Labour Cost |  |  |  | 0 | 6500
Plant & Machinery
| Concrete Mixer | Days | 0.08 | 5000 | 400
| Poker Vibrator | Days | 0.08 | 2000 | 160
| Total Plant & Machinery Cost |  |  |  | 0 | 560
Basic Cost per 1 Sqr | [5 empty] | 34624.5938
Basic Cost per 1 m2 | [5 empty] | 3727.0822
Basic Cost per 1 ft2 | [5 empty] | 346.3831
LINTELS, STIFFENER COLUMNS
100 x 100 mm Lintels in Grade 25 insitu Concrete 1 : 1 1/2 : 3
Per 10m
| Decription | Unit | Qty | Rate | Amount | Total
| Concrete (Material Cost Only) | Cube | 0.04 |  | 0 |  |  | 0.1 | 0.035336
| Cement | Bags | 2.76 | 2235.625 | 6170.325 |  | 0.92
| Sand | Cube | 0.02 | 23500 | 470 |  | 0.0168
| Metal | Cube | 0.03 | 13500 | 405 |  | 0.0328
0
| R/F | Kg | 15.06 | 375.9375 | 5661.6187 |  | 13.574
1.4874
0
| Total Material Cost |  |  |  | 0 | 12706.9438
| Labour |  |  |  | 0
| Sub Contractor's Rate with Form work | L.ft | 10 | 280 | 2800
| Total Labour Cost |  |  |  | 0 | 2800
Plant & Machinery
| Concrete Mixer | Days | 0.08 | 5000 | 400
| Poker Vibrator | Days | 0.08 | 2000 | 160
| Total Plant & Machinery Cost |  |  |  | 0 | 560
Basic Cost per 10m | [5 empty] | 16066.9438
Basic Cost per 1m | [5 empty] | 1606.6944
Basic Cost per 1 L.ft | [5 empty] | 489.8458
150 x 150 mm Lintels in Grade 25 insitu Concrete 1 : 1 1/2 : 3
Per 10m
| Decription | Unit | Qty | Rate | Amount | Total
| Concrete (Material Cost Only) | Cube | 0.08 |  | 0 |  |  | 0.225 | 0.079505
| Cement | Bags | 2.76 | 2235.625 | 6170.325 |  |  | 0.033392
| Sand | Cube | 0.03 | 23500 | 705 |  |  | 0.065194
| Metal | Cube | 0.07 | 13500 | 945
0
| R/F | Kg | 34.88 | 375.9375 | 13112.7 |  |  | 27.148
7.7345
0
| Total Material Cost |  |  |  | 0 | 20933.025
| Labour |  |  |  | 0
| Sub Contractor's Rate with Form work | L.ft | 10 | 300 | 3000
| Total Labour Cost |  |  |  | 0 | 3000
Plant & Machinery
| Concrete Mixer | Days | 0.08 | 5000 | 400
| Poker Vibrator | Days | 0.08 | 2000 | 160
| Total Plant & Machinery Cost |  |  |  | 0 | 560
Basic Cost per 10m | [5 empty] | 24493.025
Basic Cost per 1m | [5 empty] | 2449.3025
Basic Cost per 1 L.ft | [5 empty] | 746.7386
225 x 150 mm Lintels in Grade 25 insitu Concrete 1 : 1 1/2 : 3 | [9 empty] | Nos | Length | Breadth | Depth | Total
Per 10m
| Decription | Unit | Qty | Rate | Amount | Total
[10 empty] | 1 | 10 | 0.23 | 0.15 | 0.345
0.12191
| Concrete (Material Cost Only) | Cube | 0.12 |  | 0
| Cement | Bags | 2.76 | 2235.625 | 6170.325 |  | 2.76
| Sand | Cube | 0.06 | 23500 | 1410 |  | 0.0504 |  |  | 24 | 0.75 |  | 0.62 | 11.16
| Metal | Cube | 0.11 | 13500 | 1485 |  | 0.0984 |  |  | 4 | 3.5 |  | 0.62 | 8.68
0
| R/F | Kg | 37.26 | 375.9375 | 14007.4312 |  | 27.148 | [6 empty] | 19.84
[7 empty] | 10.1143 | 0.3375
[5 empty] | 0 |  |  | 0.11926
| Total Material Cost |  |  |  | 0 | 23072.7562
| Labour |  |  |  | 0
| Sub Contractor's Rate with Form work | L.ft | 10 | 325 | 3250
| Total Labour Cost |  |  |  | 0 | 3250
Plant & Machinery
| Concrete Mixer | Days | 0.08 | 5000 | 400
| Poker Vibrator | Days | 0.08 | 2000 | 160
| Total Plant & Machinery Cost |  |  |  | 0 | 560
Basic Cost per 10m | [5 empty] | 26882.7562
Basic Cost per 1m | [5 empty] | 2688.2756
Basic Cost per 1 L.ft | [5 empty] | 819.5962
225 x 225 mm Lintels in Grade 25 insitu Concrete 1 : 1 1/2 : 3 | [9 empty] | Nos | Length | Breadth | Depth | Total
Per 10m
| Decription | Unit | Qty | Rate | Amount | Total
[10 empty] | 1 | 10 | 0.23 | 0.15 | 0.345
0.12191
| Concrete (Material Cost Only) | Cube | 0.18 |  | 0 |  |  | 0.50625
| Cement | Bags | 4.14 | 2235.625 | 9255.4875 |  | 4.14 | 0.17889
| Sand | Cube | 0.08 | 23500 | 1880 |  | 0.0756 |  |  | 24 | 0.75 |  | 0.62 | 11.16
| Metal | Cube | 0.15 | 13500 | 2025 |  | 0.1476 |  |  | 4 | 3.5 |  | 0.62 | 8.68
0
| R/F | Kg | 39.53 | 375.9375 | 14860.8094 |  | 27.148 | [6 empty] | 19.84
[7 empty] | 12.3787 | 0.3375
[5 empty] | 0 |  |  | 0.11926
| Total Material Cost |  |  |  | 0 | 28021.2969
| Labour |  |  |  | 0
| Sub Contractor's Rate with Form work | L.ft | 10 | 375 | 3750
| Total Labour Cost |  |  |  | 0 | 3750
Plant & Machinery
| Concrete Mixer | Days | 0.08 | 5000 | 400
| Poker Vibrator | Days | 0.08 | 2000 | 160
| Total Plant & Machinery Cost |  |  |  | 0 | 560
Basic Cost per 10m | [5 empty] | 32331.2969
Basic Cost per 1m | [5 empty] | 3233.1297
Basic Cost per 1 L.ft | [5 empty] | 985.7103
READYMIX CONCRETE
Grade 25 Readymix Concrete 1:1 1/2 : 3 with Pump car
Per 1 m3
| Decription | Unit | Qty | Rate | Amount | Total
Material
| G.25 Readymix Concrete | m3 | 24 | 29000 | 696000
| Wastage | m3 | 1 | 29000 | 29000
| Cement Bag (50kg) | Bag | 1 | 2235.625 | 2235.625
| Sand | Cube | 0.05 | 23500 | 1175
| Total Material Cost |  |  |  | 0 | 728410.625
| Labour |  |  |  | 0
| Levelling Gang's Rate | m3 | 24 | 550 | 13200
| Total Labour Cost |  |  |  | 0 | 13200
Plant & Machinery
| Pump Car Charge ( Rs.40,000.00 per Upto 30m3) |  | 25 |  | 40000
| Concrete Mixer | Days | 0.33 |  | 0
| Poker Vibrator | Days | 0.33 | 2000 | 660
| Total Plant & Machinery Cost |  |  |  | 0 | 40660
Basic Cost per 24 m3 | [5 empty] | 782270.625
Basic Cost per 1 m3 | [5 empty] | 32594.6094
Basic Cost per 1 m3 | [5 empty] | 92242.7445
REINFORCEMENT
R/F cost delivered to Site
| Decription | Unit | Qty | Rate | Amount
| Price per Ton | Ton | 1 | 365000 | 365000
| Loading & Unloading Cost (1hr Un/Sk Labour per 1 Ton) | hr | 3 | 312.5 | 937.5
| Transport Cost (Miximum 20km range) | Turn | 1 | 10000 | 10000
Total Cost per 1 Ton of R/F Delivered to Site |  |  |  |  | 375937.5
Total Cost per 1 Cwt R/F Delivered to Site |  |  |  |  | 18796.875
Total Cost per 1 Kg R/F Delivered to Site |  |  |  |  | 375.9375
R/F
Per 1 Cwt
| Decription | Unit | Qty | Rate | Amount | Total
| Mild Steel/Tor Steel Delivered to Site | Cwt | 1 | 18796.875 | 18796.875 |  | 375.9375
| Wastage 10% |  |  |  | 1879.6875
| Binding wire | Kg | 1.5 | 340 | 510
| Add 1.5% from steel cost to shapers or chairs |  |  |  | 310.1484
| Add 4% for Cover Blocks |  |  |  | 620.2969
| Total Material Cost |  |  |  |  | 22117.0078
Labour
| Sub Contractor's Rate | Kg | 50 | 28 | 1400
| Total Labour Cost |  |  |  | 0 | 1400
Basic Cost per 1 Cwt | [5 empty] | 23517.0078 | 22117.0078
Basic Cost per 1 Ton | [5 empty] | 470340.1562 | 442340.1562
Basic Cost per 1 Kg | [5 empty] | 470.3402 | 442.3402
WATERPROOFING
Baralastic water proofing work
Per 38.75 Sqft
| Decription | Unit | Qty | Rate | Amount | Total
Material
12mm thk. Levelling screed
| Cement | bag | 0.4 | 2235.625 | 894.25
| Sand | cu | 0.03 | 23500 | 705
| Non shrink grout | bag | 0.15 | 5500 | 825
| Masterseal 540 | bag | 0.2 | 47500 | 9500
11924.25
| Transport Cost |  |  |  | 200
| Total Material Cost |  |  |  |  | 12124.25
| Labour |  |  |  | 0
| Sub Contractor's waterproofing Rate with material | ft2 | 38.75 | 40 | 1550
| Sub Contractor's Angle filet Rate with material | ft | 45 | 65 | 2925
| Total Labour Cost |  |  |  | 0 | 4475
Basic Cost per 38.75 ft2 | [5 empty] | 16599.25
Basic Cost per 1 ft2 | [5 empty] | 428.3677
Basic Cost per 1 m2 | [5 empty] | 4609.2369
MASONRY WORK
Random Rubble Masonry
Per 1 Cube
| Decription | Unit | Qty | Rate | Amount | Total
| 6" x 9" Rubble | Cube | 1.4 | 14500 | 20300
| Cement | Bags | 5 | 2235.625 | 11178.125
| Sand | Cube | 0.3 | 23500 | 7050
0
0
| Total Material Cost |  |  |  |  | 38528.125
| Labour |  |  |  | 0
| Sub Contractor's Rate | ft3 | 100 | 120 | 12000
| Total Labour Cost |  |  |  | 0 | 12000
Basic Cost per 1 Cube | [5 empty] | 50528.125
Basic Cost per 1 m3 | [5 empty] | 17854.4611
BRICK WORK
225 mm thk. Brick Wall (Brick Size 212.5mm x 100mm x 50mm)
Per 1 Sqr
| Decription | Unit | Qty | Rate | Amount | Total
Material
| Bricks (Brick Size 212.5mm x 100mm x 50mm) | Nos | 1325 | 18 | 23850
| Wastage 5% |  |  |  | 1192.5
| Cement | Bags | 4.4 | 2235.625 | 9836.75
| Sand | Cube | 0.27 | 23500 | 6345
0
| Total Material Cost |  |  |  |  | 41224.25
| Labour |  |  |  | 0
| Sub Contractor's Rate | ft2 | 100 | 130 | 13000
| Add; 5% for Scaffoldings |  |  |  | 650
| Total Labour Cost |  |  |  | 0 | 13650
Basic Cost per 1 Sqr | [5 empty] | 54874.25
Basic Cost per 1 m2 | [5 empty] | 5906.8084
Basic Cost per 1 ft2 | [5 empty] | 548.9599
150 mm thk. Brick Wall (Brick Size 212.5mm x 150mm x 75mm)
Per 1 Sqr
| Decription | Unit | Qty | Rate | Amount | Total
Materials
| Bricks (Brick Size 212.5mm x 150mm x 75mm) | Nos | 430 | 38 | 16340
| Wastage 5% |  |  |  | 817
| Cement | Bags | 2.3 | 2235.625 | 5141.9375
| Sand | Cube | 0.15 | 23500 | 3525
0
0
| Total Material Cost |  |  |  |  | 25823.9375
| Labour |  |  |  | 0
| Sub Contractor's Rate | ft2 | 100 | 110 | 11000
| Add; 5% for Scaffoldings |  |  |  | 550
| Total Labour Cost |  |  |  | 0 | 11550
Basic Cost per 1 Sqr | [5 empty] | 37373.9375
Basic Cost per 1 m2 | [5 empty] | 4023.0288
Basic Cost per 1 ft2 | [5 empty] | 373.8874
112 mm thk. Brick Wall (Brick Size 212.5mm x 100mm x 50mm)
Per 1 Sqr
| Decription | Unit | Qty | Rate | Amount | Total
| Bricks (Brick Size 212.5mm x 100mm x 50mm) | Nos | 650 | 18 | 11700
| Wastage 5% |  |  |  | 585
| Cement | Bags | 1.53 | 2235.625 | 3420.5062
| Sand | Cube | 0.1 | 23500 | 2350
0
0
| Total Material Cost |  |  |  |  | 18055.5062
| Labour |  |  |  | 0
| Sub Contractor's Rate | ft2 | 100 | 90 | 9000
| Add; 5% for Scaffoldings |  |  |  | 450
| Total Labour Cost |  |  |  | 0 | 9450
Basic Cost per 1 Sqr | [5 empty] | 27505.5062
Basic Cost per 1 m2 | [5 empty] | 2960.7649
Basic Cost per 1 ft2 | [5 empty] | 275.164
BLOCK WORK
100mm Thk.Solid Block Work
100mm thk. Solid Block Wall (Block Size 390mm x 190mm x 100mm)
Per 1 Sqr
| Decription | Unit | Qty | Rate | Amount | Total | 0.13333 | 0.022222 | 31.9992 | 0.64 | 0.11111 | 0.039261
[8 empty] | 0.083025 | 9.2988
| Blocks(Block Size 390mm x 190mm x 100mm) | Nos | 112 | 156 | 17472 | [5 empty] | 0.929
| Wastage 5% |  |  |  | 873.6 |  |  | 0.00741 |  |  | 0.09908
| Cement | Bags | 0.64 | 2235.625 | 1430.8 |  | 9.2937 | 0.82992
| Sand | Cube | 0.14 | 23500 | 3290 |  | 9.2937 |  |  |  | 0.1 | 0.13333 | 0.022222
[5 empty] | 0 |  | 0.068864 |  |  |  | 0.02 | 1440 | 28.8
[5 empty] | 0 |  | 0.015064
| Total Material Cost |  |  |  |  | 23066.4 |  |  |  |  | 0.02 | 5 | 0.1
| Labour |  |  |  | 0
| Sub Contractor's Rate | ft2 | 100 | 66 | 6600 |  |  | 0.13333
0.022222
| Add; 5% for Tools |  |  |  | 198
| Add; 5% for Scaffoldings |  |  |  | 330
| Total Labour Cost |  |  |  | 0 | 7128
Basic Cost per 1 Sqr | [5 empty] | 30194.4
Basic Cost per 1 m2 | [5 empty] | 3250.2045 |  | 3213.82 | 3302
Basic Cost per 1 ft2 | [5 empty] | 302.0636 |  | 3374.511
150mm Thk.Solid Block Work
150mm thk. Solid Block Wall (Block Size 390mm x 190mm x 100mm)
Per 1 Sqr
| Decription | Unit | Qty | Rate | Amount | Total
[8 empty] | 9.29 | 0.15 | 1.3935
| Blocks(Block Size 390mm x 190mm x 100mm) | Nos | 112 | 231 | 25872 |  |  | 0.011115 | 112 | 1.2449
| Wastage 5% |  |  |  | 1293.6
| Cement | Bags | 0.95 | 2235.625 | 2123.8438 |  |  | 0.14862
| Sand | Cube | 0.06 | 23500 | 1410 |  |  | 0.19816 | 0.033026
[5 empty] | 0 |  |  | 47.5572 |  | 0.95114
[5 empty] | 0 |  |  | 0.16513 |  | 0.05835
| Total Material Cost |  |  |  |  | 30699.4437
| Labour |  |  |  | 0
| Sub Contractor's Rate | ft2 | 100 | 85 | 8500
| Add; 3% for Tools |  |  |  | 255
| Add; 5% for Scaffoldings |  |  |  | 425
| Total Labour Cost |  |  |  | 0 | 9180
Basic Cost per 1 Sqr | [5 empty] | 39879.4437
Basic Cost per 1 m2 | [5 empty] | 4292.7281
Basic Cost per 1 ft2 | [5 empty] | 398.9524
100mm Thk.Hollow Block Work
100mm thk. Hollow Block Wall (Block Size 390mm x 190mm x 100mm)
Per 1 Sqr
| Decription | Unit | Qty | Rate | Amount | Total | 0.13333 | 0.022222 | 31.9992 | 0.64 | 0.11111 | 0.039261
[8 empty] | 0.083025 | 9.2988
| Blocks(Block Size 390mm x 190mm x 100mm) | Nos | 112 | 109 | 12208 | [5 empty] | 0.929
| Wastage 5% |  |  |  | 610.4 |  |  | 0.00741 |  |  | 0.09908
| Cement | Bags | 0.64 | 2235.625 | 1430.8 |  |  | 0.82992
| Sand | Cube | 0.14 | 23500 | 3290 | [5 empty] | 0.1 | 0.13333 | 0.022222
[5 empty] | 0 | [5 empty] | 0.02 | 1440 | 28.8
0
| Total Material Cost |  |  |  |  | 17539.2 |  |  |  |  | 0.02 | 5 | 0.1
| Labour |  |  |  | 0
| Sub Contractor's Rate | ft2 | 100 | 60 | 6000 |  |  | 0.13333
| Add; 3% for Tools |  |  |  | 180 |  |  | 0.022222
| Add; 5% for Scaffoldings |  |  |  | 300
| Total Labour Cost |  |  |  | 0 | 6480
Basic Cost per 1 Sqr | [5 empty] | 24019.2
Basic Cost per 1 m2 | [5 empty] | 2585.4898
Basic Cost per 1 ft2 | [5 empty] | 240.2872
100mm Thk.Hollow Block Work
100mm thk. Hollow Block Wall (Block Size 390mm x 190mm x 100mm)
Per 1 Sqr
| Decription | Unit | Qty | Rate | Amount | Total | 0.13333 | 0.022222 | 31.9992 | 0.64 | 0.11111 | 0.039261
[8 empty] | 0.083025 | 9.2988
| Blocks(Block Size 390mm x 190mm x 100mm) | Nos | 112 | 168 | 18816 | [5 empty] | 0.929
| Wastage 5% |  |  |  | 940.8 |  |  | 0.00741 |  |  | 0.09908
| Cement | Bags | 0.64 | 0 | 0 |  |  | 0.82992
| Sand | Cube | 0.14 | 0 | 0 | [5 empty] | 0.1 | 0.13333 | 0.022222
[5 empty] | 0 | [5 empty] | 0.02 | 1440 | 28.8
0
| Total Material Cost |  |  |  |  | 19756.8 |  |  |  |  | 0.02 | 5 | 0.1
| Labour |  |  |  | 0
| Sub Contractor's Rate | ft2 | 100 | 60 | 6000 |  |  | 0.13333
0.022222
| Add; 5% for Scaffoldings |  |  |  | 300
| Total Labour Cost |  |  |  | 0 | 6300
Basic Cost per 1 Sqr | [5 empty] | 26056.8
Basic Cost per 1 m2 | [5 empty] | 2804.8224
Basic Cost per 1 ft2 | [5 empty] | 260.6712
PLASTERING
16mm thk. Internal Plastering in 1:5 Cement Sand mortar
Per 1 Sqr
| Decription | Unit | Qty | Rate | Amount | Total
Material
| Cement | Bags | 2.3 | 2235.625 | 5141.9375
| Sand | Cube | 0.08 | 23500 | 1880
| Skim Coat | Kg | 27 | 69 | 1863
| Sand Papers | nr | 1 | 260 | 260
| Total Material Cost |  |  |  |  | 9144.9375
| Labour |  |  |  | 0
| Sub Contractor's Rate | ft2 | 100 | 97 | 9700
| Add; 3% for Tools |  |  |  | 291
| Add; 5% for Scaffoldings |  |  |  | 485
| Total Labour Cost |  |  |  | 0 | 10476
Basic Cost per 1 Sqr | [5 empty] | 19620.9375
Basic Cost per 1 m2 | [5 empty] | 2112.0492
Basic Cost per 1 ft2 | [5 empty] | 196.2871
16mm thk. Internal Plastering in 1:5 Cement Sand mortar
Per 1 Sqr
| Decription | Unit | Qty | Rate | Amount | Total
Material
| Cement | Bags | 0.95 | 2235.625 | 2123.8438
| Sand | Cube | 0.07 | 23500 | 1645
| Finex Motar Plus (Plasticiser) | Ltr | 0.2 | 345 | 69
| Chicken mesh | m2 | 1.5 | 440 | 660
| Skim Coat | Kg |  | 69 | 0
| Sand Paper | nr |  | 260 | 0
| Total Material Cost |  |  |  |  | 4497.8438 | 3837.8438
| Labour |  |  |  | 0
| Sub Contractor's Rate | ft2 | 100 | 80 | 8000
| Add; 3% for Tools |  |  |  | 240
| Add; 5% for Scaffoldings |  |  |  | 400
| Total Labour Cost |  |  |  | 0 | 8640 | 8640
Basic Cost per 1 Sqr | [5 empty] | 13137.8438 | 12477.8438
Basic Cost per 1 m2 | [5 empty] | 1414.192 | 1343.1479
Basic Cost per 1 ft2 | [5 empty] | 131.4305 | 124.8279
20mm thk. External Plastering in 1:5 Cement Sand motar (with Scaffolding work)
Per 1 Sqr
| Decription | Unit | Qty | Rate | Amount | Total
Material
| Cement | Bags | 1.21 | 2235.625 | 2705.1062
| Sand | Cube | 0.08 | 23500 | 1880
| Chicken mesh | m2 | 1.5 | 440 | 660
| Finex Motar Plus (Plasticiser) | Ltr | 0.2 | 345 | 69
| Total Material Cost |  |  |  |  | 5314.1062
Labour
| Sub Contractor's Rate | ft2 | 100 | 85 | 8500
| Add; 5% for Scaffoldings |  |  |  | 425
| Total Labour Cost |  |  |  |  | 8925
Basic Cost per 1 Sqr | [5 empty] | 14239.1063
Basic Cost per 1 m2 | [5 empty] | 1532.7348
Basic Cost per 1 ft2 | [5 empty] | 142.4475
20mm thk. External Plastering in 1:5 Cement Sand motar (Moulding work)
Per 1 Sqr
| Decription | Unit | Qty | Rate | Amount | Total
Material
| Cement | Bags | 2.5 | 2235.625 | 5589.0625
| Sand | Cube | 0.16 | 23500 | 3760
| Total Material Cost |  |  |  |  | 9349.0625
| Labour |  |  |  | 0
| Sub Contractor's Rate | ft2 | 100 | 350 | 35000
| Add; 5% for Scaffoldings |  |  |  | 1750
| Total Labour Cost |  |  |  | 0 | 36750
Basic Cost per 1 Sqr | [5 empty] | 46099.0625
Basic Cost per 1 m2 | [5 empty] | 4962.2242
Basic Cost per 1 ft2 | [5 empty] | 461.1732
16mm thk. Column & Beam Plastering in 1:5 Cement Sand mortar
Per 1 Sqr
| Decription | Unit | Qty | Rate | Amount | Total
Material
| Cement | Bags | 0.95 | 2235.625 | 2123.8438
| Sand | Cube | 0.07 | 23500 | 1645
| Finex Motar Plus (Plasticiser) | Ltr | 0.2 | 345 | 69
| Total Material Cost |  |  |  |  | 3837.8438
| Labour |  |  |  | 0
| Sub Contractor's Rate | ft2 | 100 | 200 | 20000
| Add; 3% for Tools |  |  |  | 600
| Add; 5% for Scaffoldings |  |  |  | 1000
| Total Labour Cost |  |  |  | 0 | 21600
Basic Cost per 1 Sqr | [5 empty] | 25437.8438
Basic Cost per 1 m2 | [5 empty] | 2738.1963
Basic Cost per 1 ft2 | [5 empty] | 254.4792
FLOOR FINISHES
12mm thk. Cement rendering in 1:3 Cement Sand motar
Per 1 Sqr
| Decription | Unit | Qty | Rate | Amount | Total
Material
[8 empty] | 0.11148 | 0.14864
| Cement | Bags | 1.07 | 2235.625 | 2392.1188
| Sand | Cube | 0.04 | 23500 | 940 |  |  | 0.037159
0
| Exapansion joint with Sealent and M/s Bitumix | ft | 20 | 200 | 4000 |  |  | 53.5091 | 1.0702
[8 empty] | 0.11148 | 0.039391
| Total Material Cost |  |  |  |  | 7332.1187
| Labour | [7 empty] | 12477.5 | 623.875
| Sub Contractor's Rate | ft2 | 100 | 40 | 4000
| Total Labour Cost |  |  |  | 0 | 4000
Basic Cost per 1 Sqr | [5 empty] | 11332.1187
Basic Cost per 1 m2 | [5 empty] | 1219.819
Basic Cost per 1 ft2 | [5 empty] | 113.3661
25mm thk. Plinth Plastering in 1:3 Cement Sand motar
Per 1 Sqr
| Decription | Unit | Qty | Rate | Amount | Total
Material
[8 empty] | 0.1858 | 0.24773
| Cement | Bags | 1.78 | 2235.625 | 3979.4125
| Sand | Cube | 0.07 | 23500 | 1645 |  |  | 0.061932
[8 empty] | 89.1818 | 1.7836
[8 empty] | 0.1858 | 0.065652
| Total Material Cost |  |  |  |  | 5624.4125
| Labour | [7 empty] | 12477.5 | 623.875
| Sub Contractor's Rate for 18mm thk. Screed | ft2 | 100 | 100 | 10000
| Total Labour Cost |  |  |  | 0 | 10000
Basic Cost per 1 Sqr | [5 empty] | 15624.4125
Basic Cost per 1 m2 | [5 empty] | 1681.8528
Basic Cost per 1 ft2 | [5 empty] | 156.306
18mm thk. DPC in 1:3 Cement Sand motar and blinded with tar
Per 1 Sqr
| Decription | Unit | Qty | Rate | Amount | Total
Material
[8 empty] | 0.16722 | 0.22295
| Cement | Bags | 1.61 | 2235.625 | 3599.3562
| Sand | Cube | 0.06 | 23500 | 1410 |  |  | 0.055739
| Bitumix 20L (10850 + VAT) | Ltr | 3.75 | 650 | 2437.5
[8 empty] | 80.2636 | 1.6053
[8 empty] | 0.16722 | 0.059087
| Total Material Cost |  |  |  |  | 7446.8562
| Labour | [7 empty] | 12477.5 | 623.875
| Sub Contractor's Rate for 18mm thk. Screed | ft2 | 100 | 65 | 6500
| Total Labour Cost |  |  |  | 0 | 6500
Basic Cost per 1 Sqr | [5 empty] | 13946.8563
Basic Cost per 1 m2 | [5 empty] | 1501.2762
Basic Cost per 1 ft2 | [5 empty] | 139.5238
18mm thk. Floor Rendering in 1:3 Cement Sand motar
Per 1 Sqr
| Decription | Unit | Qty | Rate | Amount | Total
Material
| Cement | Bags | 1.61 | 2235.625 | 3599.3562
| Sand | Cube | 0.06 | 23500 | 1410
0
| Total Material Cost |  |  |  |  | 5009.3562
Labour
| Sub Contractor's Rate for 18mm thk. Screed | ft2 | 100 | 60 | 6000
| Total Labour Cost |  |  |  | 0 | 6000
Basic Cost per 1 Sqr | [5 empty] | 11009.3563
Basic Cost per 1 m2 | [5 empty] | 1185.076
Basic Cost per 1 ft2 | [5 empty] | 110.1372
25mm thk. Floor Rendering in 1:3 Cement Sand motar
Per 1 Sqr
| Decription | Unit | Qty | Rate | Amount | Total
Material
| Cement | Bags | 2.3 | 2235.625 | 5141.9375
| Sand | Cube | 0.08 | 23500 | 1880
0
| Total Material Cost |  |  |  |  | 7021.9375
Labour
| Sub Contractor's Rate for 18mm thk. Screed | ft2 | 100 | 65 | 6500
| Total Labour Cost |  |  |  | 0 | 6500
Basic Cost per 1 Sqr | [5 empty] | 13521.9375
Basic Cost per 1 m2 | [5 empty] | 1455.5369
Basic Cost per 1 ft2 | [5 empty] | 135.2729
TILING
Floor Tiling (600 x 600mm)
Per 1 Sqr
| Decription | Unit | Qty | Rate | Amount | Total
464.684
Material
| Tiles (600 x 600mm) (Tile P.C. Rs.500per 1ft2) | ft2 | 100 | 500 | 50000
| Wastage 5% |  |  |  | 2500
| Cement | Bags | 1.75 | 2235.625 | 3912.3438 |  | 0.1883
| Sand | Cube | 0.08 | 23500 | 1880 |  | 0.008608
| Tile Adhesive 25Kg | Bags | 2.5 | 1800 | 4500 |  | 0.269
| Tile Grout | Bags | 1 | 280 | 280 |  | 0.1076
| Cotton Waste | Sum |  |  | 500 |  | 0
| Transport Cost |  |  |  | 1000
0
| Total Material Cost |  |  |  |  | 64572.3438
| Labour |  |  |  | 0
| Sub Contractor's Rate | ft2 | 100 | 95 | 9500
| Total Labour Cost |  |  |  | 0 | 9500
Basic Cost per 1 Sqr | [5 empty] | 74072.3438
Basic Cost per 1 m2 | [5 empty] | 7973.3416
Basic Cost per 1 ft2 | [5 empty] | 741.0169
Wall Tiling (600 x 600mm)
Per 1 Sqr
| Decription | Unit | Qty | Rate | Amount | Total
Material
| Tiles (600 x 600mm) (Tile P.C. Rs.550 per 1ft2) | ft2 | 100 | 550 | 55000
| Wastage 5% |  |  |  | 2750
| Cement | Bags | 1.75 | 2235.625 | 3912.3438
| Sand | Cube | 0.08 | 23500 | 1880
| Tile Adhesive | Bags | 2.86 | 1800 | 5148
| Tile Grout | Bags | 1 | 280 | 280
| Cotton Waste | Sum |  |  | 500
| Transport Cost |  |  |  | 1000
0
| Total Material Cost |  |  |  |  | 70470.3438
| Labour |  |  |  | 0
| Sub Contractor's Rate | ft2 | 100 | 160 | 16000
| Total Labour Cost |  |  |  | 0 | 16000
Basic Cost per 1 Sqr | [5 empty] | 86470.3438
Basic Cost per 1 m2 | [5 empty] | 9307.8949
Basic Cost per 1 ft2 | [5 empty] | 865.046
Pool Tiling (600 x 600mm)
Per 1 Sqr
| Decription | Unit | Qty | Rate | Amount | Total
| Material | [12 empty] | Floor Tiling (600 x 600mm)
| Tiles (600 x 600mm) (Tile P.C. Rs.700 per 1ft2) | ft2 | 100 | 700 | 70000 | [8 empty] | Per 1 Sqr
| Wastage 5% |  |  |  | 3500 | [9 empty] | Decription | Unit | Qty | Rate | Amount | Total
| Cement | Bags | 1.75 | 2235.625 | 3912.3438
| Sand | Cube | 0.08 | 23500 | 1880 | [9 empty] | Material
| Tile Adhesive | Bags | 2.86 | 1800 | 5148 | [9 empty] | Tiles (600 x 600mm) (Tile P.C. Rs.500per 1ft2) | ft2 | 100 | 500 | 50000
| Tile Grout | Bags | 1 | 280 | 280 | [9 empty] | Wastage 5% |  |  |  | 2500
| Cotton Waste | Sum |  |  | 500 | [9 empty] | Cement | Bags | 1.75 | 0 | 0
[15 empty] | Sand | Cube | 0.08 | 0 | 0
| Transport Cost |  |  |  | 1000 | [9 empty] | Tile Adhesive | Bags | 2.86 | 0 | 0
[15 empty] | Tile Grout | Bags | 1 | 0 | 0
[5 empty] | 0 | [9 empty] | Cotton Waste | Sum |  |  | 500
| Total Material Cost |  |  |  |  | 86220.3438
| Labour |  |  |  | 0 | [9 empty] | Transport Cost |  |  |  | 1000
| Sub Contractor's Rate | ft2 | 100 | 250 | 25000
0
[15 empty] | Total Material Cost |  |  |  |  | 54000
[15 empty] | Labour |  |  |  | 0
| Total Labour Cost |  |  |  | 0 | 25000 | [8 empty] | Sub Contractor's Rate | ft2 | 100 | 100 | 10000
Basic Cost per 1 Sqr | [5 empty] | 111220.3438
Basic Cost per 1 m2 | [5 empty] | 11972.0499 | [8 empty] | Total Labour Cost |  |  |  | 0 | 10000
Basic Cost per 1 ft2 | [5 empty] | 1112.644 | [15 empty] | 69
SF Skim Coat 20 Kg Bag - Rs.1380
[14 empty] | Basic Cost per 1 Sqr | [5 empty] | 64000 | Acrylic Wall Filler 20L Rs.12821 | 641.05
Skirting with (300 x 300mm)
Per 1 Sqr
| Decription | Unit | Qty | Rate | Amount | Total
464.684
Material
| Tiles (600 x 600mm) (Tile P.C. Rs.500per 1ft2) | ft2 | 34 | 500 | 17000
| Wastage 5% |  |  |  | 850 |  |  | 33.3333
| Tile Adhesive | Bags | 1 | 1800 | 1800
| Tile Grout | Bags | 1 | 280 | 280
| Cotton Waste | Sum |  |  | 500
| Transport Cost |  |  |  | 1000
0
| Total Material Cost |  |  |  |  | 21430
| Labour |  |  |  | 0
| Sub Contractor's Rate | ft | 100 | 90 | 9000
| Total Labour Cost |  |  |  | 0 | 9000
Basic Cost per 100 L.ft | [5 empty] | 30430
Basic Cost per 1 L.ft | [5 empty] | 304.3
Basic Cost per 1 m | [5 empty] | 998.104
Staircase Tiling (300 x 300mm)
Per 1 Sqr
| Decription | Unit | Qty | Rate | Amount | Total
464.684
Material
| Tiles (600 x 600mm) (Tile P.C. Rs.700per 1ft2) | ft2 | 100 | 700 | 70000
| Wastage 5% |  |  |  | 3500
| Cement | Bags | 1.75 | 2235.625 | 3912.3438
| Sand | Cube | 0.08 | 23500 | 1880
| Tile Adhesive | Bags | 2.86 | 1800 | 5148
| Tile Grout | Bags | 1 | 280 | 280
| Cotton Waste | Sum |  |  | 500
| Transport Cost |  |  |  | 1000
| Total Material Cost |  |  |  |  | 86220.3438
Labour
| Sub Contractor's Rate | ft2 | 100 | 400 | 40000
| Total Labour Cost |  |  |  |  | 40000
Basic Cost per 1 Sqr | [5 empty] | 126220.3438
Basic Cost per 1 m2 | [5 empty] | 13586.6893
Basic Cost per 1 ft2 | [5 empty] | 1262.7035
Staircase Tiling (300 x 300mm)
Per 1 Sqr
| Decription | Unit | Qty | Rate | Amount | Total
464.684
Material
| Tiles (600 x 600mm) (Tile P.C. Rs.600per 1ft2) | ft2 | 100 | 600 | 60000
| Wastage 5% |  |  |  | 3000
| Cement | Bags | 1.75 | 2235.625 | 3912.3438
| Sand | Cube | 0.08 | 23500 | 1880
| Tile Adhesive | Bags | 2.86 | 1800 | 5148
| Tile Grout | Bags | 1 | 280 | 280
| Cotton Waste | Sum |  |  | 500
| Transport Cost |  |  |  | 1000
0
| Total Material Cost |  |  |  |  | 75720.3438
| Labour |  |  |  | 0
| Sub Contractor's Rate | ft2 | 100 | 160 | 16000
| Total Labour Cost |  |  |  | 0 | 16000
Basic Cost per 1 Sqr | [5 empty] | 91720.3438
Basic Cost per 1 m2 | [5 empty] | 9873.0187
Basic Cost per 1 ft2 | [5 empty] | 917.5668
Temple Stone Paving (300 x 300mm)
Per 1 Sqr
| Decription | Unit | Qty | Rate | Amount | Total
464.684
Material
| Temple Stone (600 x 600mm) (Tile P.C. Rs.700per 1ft2) | ft2 | 100 | 700 | 70000
| Wastage 5% |  |  |  | 3500 |  |  | 33.3333
| Cement | Bags | 3 | 2235.625 | 6706.875
| Sand | Bags | 0.25 | 23500 | 5875
|  | Sum |  |  | 500
| Transport Cost |  |  |  | 1000
0
| Total Material Cost |  |  |  |  | 87581.875
| Labour |  |  |  | 0
| Sub Contractor's Rate | ft | 100 | 250 | 25000
| Total Labour Cost |  |  |  | 0 | 25000
Basic Cost per 1 Sqr | [5 empty] | 112581.875
Basic Cost per 1 ft2 | [5 empty] | 1125.8187
Basic Cost per 1 m2 | [5 empty] | 12113.8098
Perforated Brick Wall
Per 1 Sqr
| Decription | Unit | Qty | Rate | Amount | Total
Material
| Wire cut brick (4 x 55) | ft2 | 100 | 220 | 22000
| Wastage 5% |  |  |  | 1100
| Cement | Bags | 3 | 2235.625 | 6706.875
| Sand | Bags | 0.25 | 23500 | 5875
|  | Sum |  |  | 500
| Transport Cost |  |  |  | 1000
0
| Total Material Cost |  |  |  |  | 37181.875
| Labour |  |  |  | 0
| Sub Contractor's Rate | ft | 100 | 250 | 25000
| Total Labour Cost |  |  |  | 0 | 25000
Basic Cost per 1 Sqr | [5 empty] | 62181.875
Basic Cost per 1 ft2 | [5 empty] | 621.8188
Basic Cost per 1 m2 | [5 empty] | 6690.7698
Internal Painting Wall - Apply one Coat of Acrylic Filler and Two Coats of Emulsion Paints on Walls
Per 1 Sqr
| Decription | Unit | Qty | Rate | Amount | Total
| Acrylic Wall Filler | Ltr | 1 | 641.05 | 641.05
| Emulsion Paints | Ltr | 1.5 | 2370.2 | 3555.3
| 9" Roller Brush (10 Uses) | nr | 0.1 | 1600 | 160
| Transport Cost (10% of Total Material Cost) |  |  | 0 | 217.8175
0
| Total Material Cost |  |  |  |  | 4574.1675
| Labour |  |  |  | 0
| Sub Contractor's Rate | ft2 | 100 | 42 | 4200
| Add; Scaffolding 5% |  |  |  | 210
| Total Labour Cost |  |  |  | 0 | 4410
Basic Cost per 1 Sqr | [5 empty] | 8984.1675
Basic Cost per 1 m2 | [5 empty] | 967.0794
Basic Cost per 1 ft2 | [5 empty] | 89.8773
Internal Painting Wall - Apply Two coats of Skim coat on slab soffit
Per 1 Sqr
| Decription | Unit | Qty | Rate | Amount | Total
| Skim Coat | Kg | 27 | 69 | 1863 |  | Weathersheild Paint 20L - Rs.58583 |  |  | 2929.15
[7 empty] | Interior /Exterior Sealer- 20L Rs. 58583 |  |  | 2929.15
| Sand Papers | nr | 1 | 260 | 260
| Transport Cost (10% of Total Material Cost) |  |  | 0 | 212.3
0
| Total Material Cost |  |  |  |  | 2335.3
| Labour |  |  |  | 0
| Sub Contractor's Rate | ft2 | 100 | 30 | 3000
| Add; Scaffolding 5% |  |  |  | 150
| Total Labour Cost |  |  |  | 0 | 3150
Basic Cost per 1 Sqr | [5 empty] | 5485.3
Basic Cost per 1 m2 | [5 empty] | 590.4521
Basic Cost per 1 ft2 | [5 empty] | 54.8747
Internal Painting Wall - Apply one Coat of Acrylic Filler and Two Coats of Emulsion Paints on slab soffit
Per 1 Sqr
| Decription | Unit | Qty | Rate | Amount | Total
| Acrylic Wall Filler | Ltr | 1 | 641.05 | 641.05
| Emulsion Paints | Ltr | 1.5 | 2370.2 | 3555.3
| 9" Roller Brush (10 Uses) | nr | 0.1 | 1600 | 160
| Transport Cost (10% of Total Material Cost) |  |  | 0 | 435.635
0
| Total Material Cost |  |  |  |  | 4791.985
| Labour |  |  |  | 0
| Sub Contractor's Rate | ft2 | 100 | 20 | 2000
| Add; Scaffolding 5% |  |  |  | 100
| Total Labour Cost |  |  |  | 0 | 2100
Basic Cost per 1 Sqr | [5 empty] | 6891.985
Basic Cost per 1 m2 | [5 empty] | 741.8714
Basic Cost per 1 ft2 | [5 empty] | 68.9472
External Painting Wall - Apply Two coats of Exterior Primer and Three Coats of Weathersheild Paint
Per 1 Sqr
| Decription | Unit | Qty | Rate | Amount | Total
| Primer | Ltr | 2 | 2929.15 | 5858.3
| Weathersheild waterproofing Paint | Ltr | 2 | 3229 | 6458
| 9" Roller Brush (10 Uses) | nr | 0.1 | 1600 | 160
| Transport Cost (10% of Total Material Cost) |  |  |  | 661.8
| Total Material Cost |  |  |  |  | 13138.1
| Labour |  |  |  | 0
| Sub Contractor's Rate | ft2 | 100 | 27 | 2700
| Add; Scaffolding 5% |  |  |  | 135
| Total Labour Cost |  |  |  | 0 | 2835
Basic Cost per 1 Sqr | [5 empty] | 15973.1
Basic Cost per 1 m2 | [5 empty] | 1719.3864
Basic Cost per 1 ft2 | [5 empty] | 159.7943
Internal Painting Wall - Apply one Coat of Acrylic Filler and Two Coats of Emulsion Paints on Walls
Per 1 Sqr
| Decription | Unit | Qty | Rate | Amount | Total
| Acrylic Wall Filler | Ltr | 1 | 641.05 | 641.05
| Emulsion Paints | Ltr | 1.5 | 2370.2 | 3555.3
| 9" Roller Brush (10 Uses) | nr | 0.1 | 1600 | 160
| Sand Papers | nr | 1 | 260 | 260
| Transport Cost (10% of Total Material Cost) |  |  | 0 | 461.635
0
| Total Material Cost |  |  |  |  | 5077.985
| Labour |  |  |  | 0
| Sub Contractor's Rate | ft2 | 100 | 25 | 2500
| Add; Scaffolding 5% |  |  |  | 125
| Total Labour Cost |  |  |  | 0 | 2625
Basic Cost per 1 Sqr | [5 empty] | 7702.985
Basic Cost per 1 m2 | [5 empty] | 829.1695
Internal Painting Wall - Apply one Coat of Acrylic Filler and Two Coats of Emulsion Paints on Walls
Per 1 Sqr
| Decription | Unit | Qty | Rate | Amount | Total
| Acrylic Wall Filler | Ltr | 1 | 641.05 | 641.05
| Emulsion Paints | Ltr | 1.5 | 2370.2 | 3555.3
| 9" Roller Brush (10 Uses) | nr | 0.1 | 1600 | 160
| Sand Papers | nr | 1 | 260 | 260
| Transport Cost (10% of Total Material Cost) |  |  |  | 461.635
0
| Total Material Cost |  |  |  |  | 5077.985
| Labour |  |  |  | 0
| Sub Contractor's Rate | ft2 | 100 | 32 | 3200
| Add; Scaffolding 5% |  |  |  | 160
| Total Labour Cost |  |  |  | 0 | 3360
Basic Cost per 1 Sqr | [5 empty] | 8437.985
Basic Cost per 1 m2 | [5 empty] | 908.2869
WATERPROOFING
Baralastic water proofing work
Per 38.75 Sqft
| Decription | Unit | Qty | Rate | Amount | Total
Material
12mm thk. Levelling screed
| Cement | bag | 0.4 | 2235.625 | 894.25
| Sand | cu | 0.03 | 23500 | 705
| Non shrink grout | bag | 0.15 | 5500 | 825
| Masterseal 540 | bag | 0.2 | 47150 | 9430
11854.25
| Transport Cost |  |  |  | 400
| Total Material Cost |  |  |  |  | 12254.25
| Labour |  |  |  | 0
| Sub Contractor's waterproofing Rate without material | ft2 | 38.75 | 40 | 1550
| Sub Contractor's Angle filet Rate without material | ft | 22.65 | 65 | 1472.25
| Total Labour Cost |  |  |  | 0 | 3022.25
Basic Cost per 38.75 ft2 | [5 empty] | 15276.5
Basic Cost per 1 ft2 | [5 empty] | 394.2323
Basic Cost per 1 m2 | [5 empty] | 4241.9391
40
DOORS & WINDOWS
[8 empty] | 13.12 | 524.8
[9 empty] | 6.92 | 722.5434
D1 (1200 X 2850)
Per 1 Sqr
| Decription | Unit | Qty | Rate | Amount | Total
| Sub Contractors Rate for Supply & fixing of Timber frame and Sash | nr | 1 | 390425 | 390425
0
0
0
0
39042.5
0
Basic Cost per 1 nr | [5 empty] | 0
Pre Cast Pergola 100 x 50mm with 3mm thk. Polycarbonate sheets
Per Area 4m x 4m
| Decription | Unit | Qty | Rate | Amount | Total
Material
| 100 x 50mm, 4m Long Precast pergola | nr | 10 | 8050 | 80500
|  |  |  | 0 | 0
| Consumbles for fixing of Pergola | Sum |  | 15000 | 15000
|  |  |  | 0 | 0
| Finish with Titanium | L.ft | 525 | 120 | 63000 |  | 525
2700
| 3mm thk. Polycarbonate Sheets | ft2 | 172.16 | 725 | 124816 |  | 650
150
| Transport |  |  | 30000 | 30000 |  | 700
700
| GI Box bar frame work | nr | 4 | 15000 | 15000 |  |  | Rs.14500 | 60 | 645.6 | 22.4597
| Total Material Cost |  |  |  |  | 328316
| Labour |  |  |  | 0
| Sub Contractor's Rate | nr | 40 | 500 | 20000
| Add; 3% for Tools |  |  |  | 600
| Add; 5% for Scaffoldings |  |  |  | 1000
| Total Labour Cost |  |  |  | 0 | 21600
Basic Cost per 16m Sqr | [5 empty] | 349916
Basic Cost per 1 m2 | [5 empty] | 21869.75
Basic Cost per 1 ft2 | [5 empty] | 2032.5046
Exposed Rafter roof with Lunumidella Ceiling
Per 12.48 Sqr
| Decription | Unit | Qty | Rate | Amount | Total
| 50x100 Wall Plate (Tulang) | ft | 94 | 1100 | 103400
| 75x175 Ridge Plate (Tulang) | ft | 47 | 2500 | 117500
| 50x125 Raffters (Tulang) | ft | 665 | 750 | 498750
| 50x50 Battens (Tulang) | ft | 658 | 180 | 118440
| 225x25 Valance Board (Tulang) | ft | 94 | 750 | 70500
| 225x25 Barge board (Tulang) | ft | 54 | 750 | 40500
| 5mm thk single sided heat insulation | ft2 | 1248.05 | 25 | 31201.25
| 20mm thk 150mm width stained and water base timber ceilling | ft2 | 1248.05 | 212.5 | 265210.625
| Corrugated cement fiber roofing sheet | ft2 | 1248.05 | 215 | 268330.75
| Half round roofing tiles (Covering tile) | ft2 | 2995 | 45 | 134775
| Rigde tile | ft | 57 | 419 | 23883
0
| Waterbase Painting (Material price per 1ft2) | ft2 | 2451.34 | 300 | 735402
0
0
| Transport Cost |  |  |  | 35000
0
| Total Material Cost |  |  |  |  | 2442892.625
| Labour |  |  |  | 0
| Sub Contractor's Rate | ft2 | 1248.05 | 300 | 374415
| Add; Tools 3% |  |  |  | 11232.45
| Add; Scaffolding 5% |  |  |  | 18720.75
| Total Labour Cost |  |  |  | 0 | 404368.2
Basic Cost per 12.48 Sqr | [5 empty] | 2847260.825
Basic Cost per 1 Sqr | [5 empty] | 228145.8994
Basic Cost per 1 m2 | [5 empty] | 24558.2238
Basic Cost per 1 ft2 | [5 empty] | 2282.3628
Pre Cast Pergola 100 x 50mm, finish with Titanium Cut finish
Per Area 4m x 4m
| Decription | Unit | Qty | Rate | Amount | Total
Material
| 100 x 50mm, 4m Long Precast pergola | nr | 40 | 8050 | 322000
|  |  |  | 0 | 0
| Consumbles for fixing of Pergola | Sum |  | 15000 | 15000
|  |  |  | 0 | 0
| Finish with Titanium | L.ft | 525 | 450 | 236250
| Transport |  |  | 30000 | 30000
| GI Box bar frame work | nr | 4 | 15000 | 15000
| Total Material Cost |  |  |  |  | 618250
| Labour |  |  |  | 0
| Sub Contractor's Rate | nr | 40 | 500 | 20000
| Add; 3% for Tools |  |  |  | 600
| Add; 5% for Scaffoldings |  |  |  | 1000
| Total Labour Cost |  |  |  | 0 | 21600
Basic Cost per 16m Sqr | [5 empty] | 639850
Basic Cost per 1 m2 | [5 empty] | 39990.625
Basic Cost per 1 ft2 | [5 empty] | 3716.6008
Pre Cast Pergola 100 x 50mm, finish with Titanium Cut finish
Per Area 4m x 4m
| Decription | Unit | Qty | Rate | Amount | Total
Material
| 100 x 50mm, 4m Long Precast pergola | nr | 40 | 8050 | 322000
0
| Consumbles for fixing of Pergola | Sum |  | 15000 | 15000
| Finish with Titanium | L.ft | 525 | 159.7943 | 83891.9962
| Transport |  |  | 30000 | 30000
| GI Box bar frame work | nr | 4 | 15000 | 15000
| Total Material Cost |  |  |  |  | 465891.9962
| Labour |  |  |  | 0
| Sub Contractor's Rate | nr | 40 | 500 | 20000
| Add; 3% for Tools |  |  |  | 600
| Add; 5% for Scaffoldings |  |  |  | 1000
| Total Labour Cost |  |  |  | 0 | 21600
Basic Cost per 16m Sqr | [5 empty] | 487491.9962
Basic Cost per 1 m2 | [5 empty] | 30468.2498
Basic Cost per 1 ft2 | [5 empty] | 2831.6217
Vanity counter ( 900 x 550 mm) 4" thk. G20 concrete 1:2:4 ( 3' x 1'10") | [9 empty] | Nos | Length | Width | Depth | Total
Per 1 item
| Decription | Unit | Qty | Rate | Amount | Total |  |  | Concrete |  | 0.9 | 0.6 | 0.1 | 0.054 | 0.054 | m3
[14 empty] | 0 | 0.019081 | Cube
| Concrete (G20 insitue) | Cube | 0.019081 | 63871.25 | 1218.7447 |  |  |  | Formwork |  | 0.9 | 0.6 |  | 0.54 |  | 5.8104
| Wastage 10% |  |  |  | 121.8745 | [5 empty] | 1.5 |  | 0.1 | 0.15
| R/F | kg | 4.995 | 442.3402 | 2209.4913 | [8 empty] | 0.69 | 0.69 | m2
| F/W | m2 | 0 |  | 0
| 2' height Tile back spash with backing | m2 | 0.9 |  | 0 |  |  |  | R/F |  |  |  |  | 0
| Plastering in vanity top | m2 | 0.69 | 1414.192 | 975.7925 |  | 43040 |  | T10 | 7 | 0.55 |  | 0.61667 | 2.3742 |  | 7
| Granite | ft2 | 5.8104 | 4000 | 23241.6 |  |  |  | T10 | 5 | 0.85 |  | 0.61667 | 2.6208 |  | 4.6667
| Tool 3% |  |  |  | 0 | [8 empty] | 4.995 | 4.995 | Kg
| Total Material Cost |  |  |  |  | 27767.5029
| Labour |  |  |  | 0 |  |  |  | Plastering |  | 0.9 | 0.6 |  | 0.54
| Sub Contractor's Rate with F/W materils and top plastering | item | 1 | 10000 | 10000 |  | Senarath 24.09.2023 |  |  |  |  | 1.5 | 0.1 | 0.15 | 0.69 | m2
0.69
| Total Labour Cost |  |  |  | 0 | 10000 |  |  | Tile Backspash |  |  | 1.5 | 0.6 | 0.9 | 0.9 | m2
Basic Cost per 1 item | [5 empty] | 37767.5029
Basic Cost per 1 m2 | [5 empty] | 4065.3932
Basic Cost per 1 ft2 | [5 empty] | 377.8246
[10 empty] | Nos | Length | Width | Depth | Total
Vanity counter (4200 x 600 mm) 4" thk. G20 concrete 1:2:4 ( 14' x 2' )
Per 1 item | [8 empty] | Concrete |  | 2.85 | 0.6 | 0.1 | 0.171 | 0.171 | m3
| Decription | Unit | Qty | Rate | Amount | Total |  |  |  |  | 1.35 | 0.6 | 0.1 | 0.081 | 0.060424 | Cube
0.252
| Concrete (G20 insitue) | m3 | 0.060424 | 63871.25 | 3859.3582 | [8 empty] | 0 |  | 18.3996
| Wastage 10% |  |  |  | 385.9358 |  |  |  | Formwork |  | 2.85 | 0.6 |  | 1.71
| R/F | kg | 25.7309 | 442.3402 | 11381.7896 | [5 empty] | 1.35 | 0.6 |  | 0.81
| F/W | m2 | 2.9975 |  | 0 | [5 empty] | 4.775 |  | 0.1 | 0.4775
| 2' height Tile back spash with backing | m2 | 2.88 |  | 0 | [8 empty] | 2.9975 | 2.9975 | m2
| Plastering in vanity top | m2 | 2.9975 | 1414.192 | 4239.0405
| Granite | ft2 | 27.1152 | 4000 | 108460.8 |  |  |  | R/F |  |  |  |  | 0
| Tool 3% |  |  |  | 0 |  |  |  | T10 | 5 | 3.6 |  | 0.61667 | 11.1 |  | 5 | 10
| Total Material Cost |  |  |  |  | 128326.9242 |  |  | T10 | 5 | 1.875 |  | 0.62 | 5.8125 |  | 5 | 16
| Labour |  |  |  | 0 |  |  |  | T10 | 26 | 0.55 |  | 0.61667 | 8.8183
| Sub Contractor's Rate with F/W materils and top plastering | item | 1 | 25000 | 25000 |  | Senarath 24.09.2023 | [6 empty] | 25.7309 | 25.7309 | Kg
| Total Labour Cost |  |  |  | 0 | 25000 |  |  | Plastering |  | 2.85 | 0.6 |  | 1.71
[11 empty] | 1.35 | 0.6 |  | 0.81
[12 empty] | 4.775 | 0.1 | 0.4775 | 2.1875 | m2
Basic Cost per 1 item | [5 empty] | 153326.9242 | [7 empty] | 2.9975
Basic Cost per 1 m2 | [5 empty] | 16504.5128 |  |  | Tile Backspash |  |  | 4.8 | 0.6 | 2.88 | 2.88 | m2
Basic Cost per 1 ft2 | [5 empty] | 1533.8767 | [7 empty] | 2.88
4.5
[7 empty] | 2.1 |  |  | 275
Vanity counter ( 2325 x 600 mm) 4" thk. G20 concrete 1:2:4 ( 7'9" x 2') | [6 empty] | 225 |  |  | Nos | Length | Width | Depth | Total
Per 1 item
| Decription | Unit | Qty | Rate | Amount | Total |  |  | Concrete |  | 2.325 | 0.6 | 0.1 | 0.1395 | 0.1395 | m3
[14 empty] | 0 | 0.049293 | Cube
| Concrete (G20 insitue) | m3 | 0.049293 | 63871.25 | 3148.4238 |  |  |  | Formwork |  | 2.325 | 0.6 |  | 1.395 |  | 15.0102
| Wastage 10% |  |  |  | 314.8424 | [5 empty] | 2.325 |  | 0.1 | 0.2325
| R/F | kg | 12.7804 | 442.3402 | 5653.2972 | [8 empty] | 1.6275 | 1.6275 | m2
| F/W | m2 | 1.6275 |  | 0
| 2' height Tile back spash with backing | m2 | 2.115 |  | 0 |  |  |  | R/F |  |  |  |  | 0
| Plastering in vanity top | m2 | 1.6275 | 1414.192 | 2301.5975 |  |  |  | T10 | 5 | 2.275 |  | 0.61667 | 7.0146 |  | 5
| Granite | ft2 | 15.0102 | 4000 | 60040.8 |  |  |  | T10 | 17 | 0.55 |  | 0.61667 | 5.7658 |  | 16.5
| Tool 3% |  |  |  | 0 | [8 empty] | 12.7804 | 12.7804 | Kg
| Total Material Cost |  |  |  |  | 71458.9608
| Labour |  |  |  | 0 |  |  |  | Plastering |  | 2.325 | 0.6 |  | 1.395
| Sub Contractor's Rate with F/W materils and top plastering | item | 1 | 15000 | 15000 |  | Senarath 24.09.2023 |  |  |  |  | 2.325 | 0.1 | 0.2325 | 1.6275 | m2
1.6275
| Total Labour Cost |  |  |  | 0 | 15000 |  |  | Tile Backspash |  |  | 3.525 | 0.6 | 2.115 | 2.115 | m2
Basic Cost per 1 item | [5 empty] | 86458.9608
Basic Cost per 1 m2 | [5 empty] | 9306.6696
Basic Cost per 1 ft2 | [5 empty] | 864.9321
Supplying and inslattaion of Roller Door with remote controller works
Size 5000mmx3200mm
| Decription | Unit | Qty | Rate | Amount | Total
With Material
| Large Motor with Electrical unit + Roller Door | Unit | 1 | 290000 | 290000
|  |  |  | 0 | 0
| Total Material Cost |  |  |  |  | 290000
| Labour |  |  |  | 0
| Sub Contractor's Rate for Concrete Structure | Unit | 1 | 180000 | 180000
| Add; 3% for Tools |  |  |  | 5400
| Add; 5% for Scaffoldings |  |  |  | 9000
| Total Labour Cost |  |  |  | 0 | 194400
Basic Cost per unit | [5 empty] | 484400

## roof (hidden)
Item | Description | Qty | Unit | COST | OHP% | Rate | Amount ( Rs.) | #REF!
1 | Q - ROOFING AND CEILING
1.01 | Supplying fabrication and erection of roof, rate to include to roof structure, roof plumbing work and roof covering work and finished as per the detail drawings and design | 117 | Sqm | 15924.8 | #REF! | #REF! | #REF!
| ROOFING AND CEILING WORK CARRIED TO COLLECTION | [5 empty] | #REF!

## mis (hidden)
Nos | Description | Qty | Unit | COST | OHP% | Rate | Amount | 0.75
1 | V-MISSLENIOUS WORK
1.01 | Outdoor Flatform Work
| Construction of outdoor flatform work, main structure complete with 100mmx75mm sectional size I section and cladded with Treated Teak planks and applying of suitable coats of wood presavative and enemal paints and complete as per the design (item price include to stiars) | 13 | Sqm | 40300 | 0.75 | 53740 | 698620
| V - MISSLENIOUS WORK CARRIED TO GRAND SUMMARY | [5 empty] | 698620

## grnd summry- tender (hidden)
MAIN SUMMARY
BILL ITEM | DESCRIPTION | AMOUNT (Rs.)
A.1 | PRELIMINARIES | 700040
A.2 | MAIN BUILDING | 69420577.8
B | SUB TOTAL-I | 70120617.8
Less : Discount (If any)
C | SUB TOTAL-II-CARRIED TO FORM OF BID | 70120617.8
PROVISIONAL SUM
D | SUB TOTAL III | 70120617.8
ADD- CONTINGENCIES- 10%
E | SUB TOTAL IV | 70120617.8
ADD 15% VAT
F | TOTAL PROJECT COST WITH VAT | 70120617.8
Total Bid Sum to be taken in to Form of Bid in words Rupees : …………………………………….
…………………………………………………………………………………..…………………..Only
Bidder's VAT Registration No: ………………………………...………………
……………………….
Signature of Bidder: Date: ……………………………….
Name and Address of Bidder:
………………………………………………………………….……….
……………………………………………….………………………….
………………………………………………………………….……….
……………………………. ……………………………….
Signature of Witness: (1) Signature of Witness: (2)
Name and Address of Witness: (1) Name and Address of Witness: (2)
……………………………………….... …...…………………………………….
……………………………………….... …...…………………………………….
……………………………………….... …...…………………………………….
Date: ………………………….. Date: ………………………………
| ground floor | 1051.252
| first floor | 1022.2
| second floor | 1022.2
| 3rd | 1022.2
| total floor area | 4117.852
| rate per sqft | 16858.4441
60000000 | 60000000 | 60000000
| v bvbnbvnbn | 864000
1009736.8963
| Prepare Schemetic design and detail drawings | 23%
| Prepare Building services detail drawings | 18%
| Prepare Structural detail drawings | 22%
| Prepare Cost Estimate | 10%
| Bidding document and procurement stage | 12%
| Bill checking | 15%
site supervision
site visit
100000
400000
7200000
16000
0%

## Material (hidden)
BUILDING SCHEDULE OF RATES
PRICES OF MATERIAL & TOOLS
719041540
Item | Description | Unit | Rate without Transport | Rate with Transport | Remarks | Transporting Price
| Materials | [8 empty] | Lanwa | 2100 | 1920
[10 empty] | Ultratech | 2200 | 2050
| Cement ( 50 Kg ) | Bags | 2100 |  |  | -2100 |  |  |  | tokyo santha | 2200 | 2050
0
Sand
| River Sand | Cube |  | 23500 |  | 23500 | 1080 | 800 |  | 10mm | 1274
| Sea Sand | Cube |  |  |  | 0
| Wash Sand | Cube |  |  |  | 0
[11 empty] | 6mm | 10mm | 12mm | 16mm | 20mm | 256 | 1.5787
| 3/4" Metal | Cube |  | 13500 | [7 empty] | 1274 | 1879 | 3370
| 1" Metal | Cube
| 6" x 9" Rubble | Cube |  | 14500 | [5 empty] | Binding wire | 380
| 6" x 4" Rubble | Cube
[11 empty] | 150 | 17400
| Imported Soil | Cube |  | 8000
| Quarry Dust | Cube |  | 17000
| ABC | Cube
| Reinforcement | [14 empty] | 400 | 2.4667
| Tor Steel | [8 empty] | Lanwa |  | 1285 | 1895 | 3397 | 5374
| Lanwa | Ton | 365000 | [5 empty] | 417517.9075 | 363059.05
| Melwa | Ton
| GTB | Ton | [9 empty] | 0.617 | 0.888 | 1.579 | 2.467
| RS | Ton | [9 empty] | 3.702 | 5.328 | 9.474 | 14.802
[12 empty] | 347.1097 | 355.6682 | 358.5603 | 363.059
| 16 BWG Binding Wire | Lbs | 360
| Water Proofing | Gals |  | 10
| Bitumix ( 20L ) | Ltr |  | 650
| Finex Motar Plus (Plasticiser) | Ltr |  | 345 | [5 empty] | 10 Litre - Rs.2350 +VAT | 2702.5
270.25
BRICKS
Engineering Brick 200mm x 100mm x 50mm
Engineering Brick 200mm x 150mm x 75mm (6") thk.
BLOCKS
| Solid Block 390 x 190 x 100mm | nr
| Solid Block 390 x 190 x 150mm | nr
| Solid Block 390 x 190 x 120mm | nr
| Hollow Block 390 x 190 x 100mm | nr
| Hollow Block 390 x 190 x 150mm | nr
| Hollow Block 390 x 190 x 120mm | nr
Skim Coat
Sand Papers
| Chiken mesh ( 1 x 3.33 ) | L.ft |  | 230 | [5 empty] | 84
| 50 x 50 GI Mesh | ft²
| Gauge 1000 polythene | Kg |  | 650
BRC mesh (12'x7')
| 2"x2" | item | 6500 | 7500 |  |  |  |  | 84ft2
| 6"x6" | item | 10500 | 11500
| 8"x8" | item | 8500 | 9500
[11 empty] | Supreme Readymix | Tokyo | Prema
| Redy Mix Concrete | [8 empty] | G.15
G.20
| G15 |  |  | 27000 | Supreme Readymix
| G20 |  |  | 28000 | Supreme Readymix
| G25 |  |  | 29000 | Supreme Readymix |  |  |  |  | G.25
| Pump Car (25m3) Additional 1m3 - Rs.1500 |  |  | 45000 | Supreme Readymix |  |  |  |  | G.30
|  |  |  | 45000 | 15000
Plywood Board
| 15mm thk 8'x4' non-coated Plywood board | Nrs |  | 4500
| 15mm thk 8'x4' coated Plywood board | Nrs
| 16mm thk 8'x4' coated Plywood board | Nrs |  | 5500
| Mould oil | Ltrs |  | 100
Class I timber
| 1" Class I timber planks | Sq.ft |  | 172
| 1" timber base plate to props | Sq.ft |  | 150
| 1 1/2" Class I planks | Sq.ft
| 1" Class II timber | Sq.ft |  | 140
| 6"x3/4" Lunumidella Ceiling planks | Sq.ft
| 2"x1" Class I reepers | L.ft
| 2"x2" Class I timber | L.ft |  | 55
| 4"x2" Class I timber | L.ft |  | 85
| 4"x3" Class I timber | L.ft
| 2"x2" Class II timber in yokes | L.ft |  | 50
| 2"x1" Class II timber batterns | L.ft |  | 30
| 2"x2" Class II Ledges | L.ft |  | 50
| 4"x2" Class II bearers | L.ft |  | 85
| 4"x2" Class II timber props | L.ft |  | 85
| 2"x2" Halmilla cove moulding | L.ft
| 1 1/2"x1 1/2" Halmilla beading | L.ft
| Props | Nrs |  | 200
Brick
| Wirecut Bricks | Nrs
| Brick Size 212.5mm x 100mm x 50mm ( 9" ) | Nrs |  | 18 | Hashan (Wellawaya Brick Supplier) |  |  |  | 13
| Brick Size 212.5mm x 150mm x 75mm ( 6" ) | Nrs |  | 38 |  |  |  |  | 30
[6 empty] | 0 | [10 empty] | with loading & unloading (AMTRAD limited prices)
| Bloock |  |  |  |  | 0 |  |  |  | Size | LHP | Amtrad | Wapco | Sachindra
| 390x190x100mm Solid block | Nr | 156 |  | LH Piyasena | -156 |  |  |  | 390x190x100mm Solid block | 156
| 390x190x150mm Solid block | Nr | 231 |  | LH Piyasena | -231 |  |  |  | 390x190x150mm Solid block | 231
| 390x190x200mm Solid block | Nr | 308 |  | LH Piyasena | -308 |  |  |  | 390x190x200mm Solid block | 308
| 390x190x100mm Hollow block | Nr | 109 |  | LH Piyasena |  |  |  |  | 390x190x100mm Hollow block | 109
| 390x190x150mm Hollow block | Nr | 168 |  | LH Piyasena | -168 |  |  |  | 390x190x150mm Hollow block | 168
| 390x190x200mm Hollow block | Nr | 237 |  | LH Piyasena | -237 |  |  |  | 390x190x200mm Hollow block | 237
Tile
| 2x2 Glazed Floor tile | Nrs
| 3x3 Glazed Floor tile | Nrs
| 4x4 Glazed Floor tile | Nrs
| 6x6 Glazed Floor tile | Nrs
| 8x8 Glazed Floor tile | Nrs
| 12"x12" Glazed Floor tile | Nrs
| 16"x16"Glazed Floor tile | Nrs
| 18"x18" Glazed Floor tile | Nrs
| 24"x24" Glazed Floor tile | Nrs |  | 2000
| 4 x4 Glazed Wall tile | Nrs
| 6 x 6 Glazed Wall tile | Nrs
| 12"x12" Terracota tile | Nrs |  | 375
| 12"x12" Ceramic Floor tile | Nrs |  | 500
| 12"x12" Granite tile | Nrs |  | 750
| 12"x12" Mosaic tile | Nrs |  | 1800
| Tiles (300 x 300mm) (Tile P.C. Rs.600 per 1ft2) |  |  | 600
| Tiles (600 x 600mm) (Tile P.C. Rs.600 per 1ft2) |  |  | 700
| Tile Adhesive ( 25 Kg ) | Bag |  | 1800 |  | 1800
| Tile Grout (1Kg ) | Bag |  | 280 |  | 280
| Cotton Waste |  |  | 1 |  | 1 | [6 empty] | 621000
621
| Painting |  |  |  |  | 0 | 1980 |  | 0
| Anti-corrosive primer | Ltrs |  | 3080 |  | 3080 | 2895 |  | 61600 |  |  |  | 31050
| Alkali resistant primer | Ltrs |  | 1690 |  | 1690 | 5140 |  | 33800
| Wall primer | Ltrs |  | 2890 |  | 2890 | [6 empty] | 34000
| Wood primer | Ltrs |  | 1555 |  | 1555 | [6 empty] | 35000
| Skim Coat | Kg |  | 69
| Acrylic Wall Filler | Ltr |  | 641.05 |  | 641.05 | 2400
Sanding
| Enamel paint | Ltrs |  | 4090 |  | 4090
| Emulsion paint | Ltrs |  | 2370.2 |  | 2370.2 | [6 empty] | 2080
| Weather Sheild Paint | Ltrs |  | 2929.15 | [8 empty] | 3 | 0
| Marine epoxy paint | Ltrs |  | 1880
| Finex Motar Plus (Plasticiser) | ltr |  | 345
| Mineral turpentine or Thinner | Ltrs |  | 635
| 9" Roller Brush (10 Uses) | nr |  | 1600 |  | 1600 | 5600 | Nippon - 31480
| Sand Papers | nr |  | 260 |  | 260 | 15550
[6 empty] | 0 | 14000
Note on F71: HB User: Supreme Ready G.30 Rs.

## summary (hidden)
MAIN BUILDING
Nos | Description | Amount
B | B - EXCAVATION & EARTH WORK | 1540934 | 0.75 | 2.22%
C | C - CONCRETE | 16065642.2 | 0.75 | 23.14%
F | D - MASONRY WORKS | 3576446 | 0.75 | 5.152%
G | I - FLOORING WORK | 225080 | 0.75 | 0.3242%
H | E - WATER PROOFING WORK | 1638710 | 0.75 | 2.361%
J | F - PLASTERING WORK | 3950060 | 0.75 | 5.69%
K | L - TILING WORK | 9558250 | 0.75 | 13.77%
L | G - PAINTING & POLISHING | 3800130 | 0.75 | 5.474%
Q | S - PLUMBING AND DRAINAGE WORK | 6222865 | 0.75 | 8.964%
S | V - ELECTRICAL INSTALLATION. | 4944250 | 0.75 | 7.122%
T | W - METAL WORK | 7930660 | 0.85 | 11.42%
V | V- SWIMMING POOL (700 CUFT) | 9967550.6 | 0.75 | 14.36%
| TOTAL CARRIED TO GRAND SUMMARY | 69420577.8
| Floor Area | 6640
10454.9063
10500
69420577.8

## m shet Miss premila (hidden)
NO | DESCRIPTION | NOS |  |  | LENGTH | WIDTH | HEIGHT | QTY | T.QTY |  |  |  |  | UNIT
1.05
B 01 | Clearing site vegetation manually including removal of bushes, shurb removing rubbish. | [7 empty] | 0 | 1.05 | 0 | 0 | 0 | m2 | 1.1
B 02 | Removing top soil including mud, machinery to a nessasary depth and removing all debris away from site, location decided by client withing 3 km | [7 empty] | 0 | 1.05 | 0 | 0 | 0 | m2
B 03 | Excavation for column, wall, staircase foundations in any material (except rock requiring blasting) up to depth (as per the drawings), part return fill in and ram and surplus depositted within site as directed. |  | F1 | 1 | 0.9 | 1.2 | 1.5 | 1.62 | [6 empty] | 1.08
|  |  | F2 | 3 | 1.65 | 1.65 | 1.5 | 12.2513 | [7 empty] | 20
|  |  | F3 | 3 | 1.98 | 1.98 | 1.5 | 17.6418 | [7 empty] | 1.35
|  |  | F4 | 2 | 1.1 | 1.5 | 1.5 | 4.95
|  |  | F5 | 3 | 1.45 | 1.45 | 1.5 | 9.4612
|  |  | F6 | 1 | 1.25 | 2.3 | 1.5 | 4.3125
|  |  | F7 | 1 | 3.36 | 2.16 | 1.5 | 10.8864
|  |  | F8 | 2 | 1.1 | 1.1 | 1.5 | 3.63
|  |  | F9 | 1 | 1.8 | 1.8 | 1.5 | 4.86
|  |  | 1 | 2 | 12.5 | 0.75 | 1.2 | 22.5 | [6 empty] | 25
|  |  |  | 2 | 13.9 | 0.75 | 1.2 | 25.02 | [6 empty] | 27.8 | 52.8 | 18.48
[9 empty] | 117.1332 | 1.05 | 122.9899 | 123 | 123 | m3
0 | Back Filling | [6 empty] | 20 | 20 | 1.05 | 21 | 21 | 21 | m3
0 | Antitermite -Tretement | [7 empty] | 0 | 1.05 | 0 | 0 | 0 | m2
C 01 | Cement concrete 1:3:6 laid to a thickness of 2" in wall foundations, under column/stair footings,plinth beams including placing in position,compacting and curing.
100
0
0
0
0
0
[9 empty] | 0 | 1.05 | 0 | 0 | 0 | m3
C2.1 | In column/strip footing
[9 empty] | 0 | 1.05 | 0 | 0 | 0 | m3
C2.2 | In column shaft
[9 empty] | 0 | 1.05 | 0 | 0 | 0 | m3
C2.3 | In plinth Beams
[9 empty] | 0 | 1.05 | 0 | 0 | 0 | m3
C3.1 | Ground floor concrete(75mm thick) | [7 empty] | 0 | 1.05 | 0 | 0 | 0 | m3
C4.1 | In column shaft from ground floor level to First floor level
[9 empty] | 0 | 1.05 | 0 | 0 | 0 | m3
C5.1 | In Reinforced beam at First floor level |  | 1B5 | 1 | 13.2 | 0.225 | 0.45 | 1.3365 |  |  | 0 | 0 | 0
|  |  | 1B1 | 1 | 10.5 | 0.225 | 0.45 | 1.0631 |  |  | 0 | 0 | 0
|  |  | 1B2 | 1 | 6.15 | 0.225 | 0.6 | 0.83025 |  |  | 0 | 0 | 0
|  |  | 1B4 | 1 | 12.95 | 0.225 | 0.6 | 1.7483 |  |  | 0 | 0 | 0
|  |  | 1B3 | 1 | 3.88 | 0.225 | 0.45 | 0.39285 |  |  | 0 | 0 | 0
|  |  | 1B6 | 1 | 13.35 | 0.225 | 0.45 | 1.3517 |  |  | 0 | 0 | 0
|  |  | 1B7 | 1 | 8.225 | 0.225 | 0.45 | 0.83278 |  |  | 0 | 0 | 0
|  |  | 1B8 | 1 | 0.9 | 0.225 | 0.45 | 0.091125 |  |  | 0 | 0 | 0
|  |  | 1B9 | 1 | 3.775 | 0.225 | 0.45 | 0.38222 |  |  | 0 | 0 | 0
|  |  | 1B10 | 1 | 4.55 | 0.225 | 0.3 | 0.30712 |  |  | 0 | 0 | 0
|  |  | 1B11 | 1 | 0.9 | 0.225 | 0.45 | 0.091125 | 11.0415 | 1.05 | 11.5936 | 11.6 | 12 | m3
|  |  | 1B12 | 1 | 10.8 | 0.225 | 0.45 | 1.0935
|  |  | 1B13 | 1 | 4.8 | 0.225 | 0.3 | 0.324
|  |  | 1B14 | 1 | 4 | 0.225 | 0.45 | 0.405
|  |  | 1B1a | 2 | 0.675 | 0.225 | 0.45 | 0.13669
|  |  | Curb | 3 | 2.39 | 0.075 | 0.225 | 0.12099
|  |  |  | 1 | 3.45 | 0.075 | 0.225 | 0.058219
|  |  |  | 2 | 4.04 | 0.15 | 0.2 | 0.2424
|  |  |  | 2 | 3.895 | 0.15 | 0.2 | 0.2337
C5.2 | In Reinforced beam at Terrace floor level |  | 2B1 | 1 | 10.5 | 0.225 | 0.3 | 0.70875
|  |  | 2B2 | 1 | 6.15 | 0.3 | 0.6 | 1.107
|  |  | 2B3 | 1 | 3.875 | 0.3 | 0.45 | 0.52312
|  |  | 2B4 | 1 | 10.27 | 0.225 | 0.6 | 1.3864
|  |  | 2B5 | 1 | 10.15 | 0.225 | 0.45 | 1.0277
|  |  | 2B6 | 1 | 11.95 | 0.225 | 0.45 | 1.2099
|  |  | 2B7 | 1 | 10.8 | 0.225 | 0.45 | 1.0935
|  |  | 2B8 | 1 | 11.7 | 0.225 | 0.45 | 1.1846
|  |  | 2B9 | 1 | 10.8 | 0.225 | 0.3 | 0.729
|  |  | CURB | 1 | 4.725 | 0.15 | 0.225 | 0.15947
|  |  |  | 2 | 3 | 0.225 | 0.1 | 0.135
|  |  |  | 1 | 4 | 0.1 | 0.225 | 0.09 | 9.3545 | 1.05 | 9.8223 | 9.8 | 10 | m3
C5.3 | In Reinforced beam at Roof slab level |  | 3B1 | 1 | 7.1 | 0.225 | 0.3 | 0.47925
|  |  | 3B2 | 1 | 5.15 | 0.225 | 0.45 | 0.52144
|  |  | 3B3 | 1 | 3.7 | 0.225 | 0.45 | 0.37462
|  |  | 3B4 | 1 | 6.05 | 0.225 | 0.45 | 0.61256
|  |  | 3B5 | 1 | 2.45 | 0.225 | 0.3 | 0.16537
|  |  | 3B6 | 1 | 4.9 | 0.225 | 0.45 | 0.49612
|  |  | 3B7 | 1 | 2.45 | 0.225 | 0.3 | 0.16537
|  |  | 3B8 | 1 | 3.125 | 0.225 | 0.3 | 0.21094
|  |  | 3B9 | 1 | 3 | 0.225 | 0.3 | 0.2025
|  |  | 3B10 | 1 | 0.9 | 0.225 | 0.45 | 0.091125 | 3.3193 | 1.05 | 3.4853 | 3.5 | 4 | m3
C5.5 | In Reinforced slab at First floor level |  |  |  | 131 |  | 0.125 | 16.375 | 16.375 | 1.05 | 17.1938 | 17.2 | 18 | m3
C5.6 | In Reinforced Slab at Terrace floor level |  |  |  | 108 |  | 0.125 | 13.5 | 13.5 | 1.05 | 14.175 | 14.2 | 15 | m3
#REF! | #REF! |  |  |  | 32 |  | 0.15 | 4.8 | 4.8 | 1.05 | 5.04 | 5 | 5
C.8 | Plinth beam
[9 empty] | 0 | 1.05 | 0 | 0 | 0 | m2
Column base
[9 empty] | 0 | 1.05 | 0 | 0 | 0 | m2
Column Stub
[9 empty] | 0 | 1.05 | 0 | 0 | 0 | m2
C.9.1 | In column from ground floor level to First floor level
C.11.1 | In Slab at First floor level |  |  |  | 131 |  |  | 131 | 131 | 1.05 | 137.55 | 137.6 | 138 | m2
C.11.2 | In Slab at Terrace floor level |  |  |  | 108 |  |  | 108 | 108 | 1.05 | 113.4 | 113.4 | 114 | m2
#REF! | #REF! |  |  |  | 32 |  |  | 32 | 32 | 1.05 | 33.6 | 33.6 | 34 | m2
C.12.1 | In beam at First floor level |  | 1B5 | 1 | 13.2 |  | 0.45 | 5.94
|  |  |  | 2 | 13.2 |  | 0.225 | 5.94
|  |  | 1B1 | 1 | 10.5 |  | 0.45 | 4.725
|  |  |  | 2 | 10.5 |  | 0.225 | 4.725
|  |  | 1B2 | 1 | 6.15 |  | 0.6 | 3.69
|  |  |  | 2 | 6.15 |  | 0.225 | 2.7675
|  |  | 1B4 | 1 | 12.95 |  | 0.6 | 7.77
|  |  |  | 2 | 12.95 |  | 0.225 | 5.8275
|  |  | 1B3 | 1 | 3.88 |  | 0.45 | 1.746
|  |  |  | 2 | 3.88 |  | 0.225 | 1.746
|  |  | 1B6 | 1 | 13.35 |  | 0.45 | 6.0075
|  |  |  | 2 | 13.35 |  | 0.225 | 6.0075
|  |  | 1B7 | 1 | 8.225 |  | 0.45 | 3.7012
|  |  |  | 2 | 8.225 |  | 0.225 | 3.7012
|  |  | 1B8 | 1 | 0.9 |  | 0.45 | 0.405
|  |  |  | 2 | 0.9 |  | 0.225 | 0.405
|  |  | 1B9 | 1 | 3.775 |  | 0.45 | 1.6987
|  |  |  | 2 | 3.775 |  | 0.225 | 1.6987
|  |  | 1B10 | 1 | 4.55 |  | 0.3 | 1.365
|  |  |  | 2 | 4.55 |  | 0.225 | 2.0475
|  |  | 1B11 | 1 | 0.9 |  | 0.45 | 0.405
|  |  |  | 2 | 0.9 |  | 0.225 | 0.405
|  |  | 1B12 | 1 | 10.8 |  | 0.45 | 4.86
|  |  |  | 2 | 10.8 |  | 0.225 | 4.86
|  |  | 1B13 | 1 | 4.8 |  | 0.3 | 1.44
|  |  |  | 2 | 4.8 |  | 0.225 | 2.16
|  |  | 1B14 | 1 | 4 |  | 0.45 | 1.8
|  |  |  | 2 | 4 |  | 0.225 | 1.8
|  |  | 1B1a | 2 | 0.675 |  | 0.45 | 0.6075
|  |  |  | 4 | 0.675 |  | 0.225 | 0.6075
|  |  | Curb | 3 | 2.39 |  | 0.225 | 1.6133
|  |  |  | 6 | 2.39 |  | 0.075 | 1.0755
|  |  |  | 1 | 3.45 |  | 0.225 | 0.77625
|  |  |  | 2 | 3.45 |  | 0.075 | 0.5175
|  |  |  | 2 | 4.04 |  | 0.2 | 1.616
|  |  |  | 4 | 4.04 |  | 0.15 | 2.424
|  |  |  | 4 | 3.895 |  | 0.15 | 2.337
|  |  |  | 2 | 3.895 |  | 0.2 | 1.558 | 102.777 | 1.05 | 107.9159 | 107.9 | 108 | m2
#REF! | #REF! |  | 2B1 | 1 | 10.5 |  | 0.3 | 3.15
|  |  |  | 1 | 10.5 |  | 0.225 | 2.3625
|  |  | 2B2 | 1 | 6.15 |  | 0.6 | 3.69
|  |  |  | 1 | 6.15 |  | 0.3 | 1.845
|  |  | 2B3 | 1 | 3.875 |  | 0.45 | 1.7437
|  |  |  | 1 | 3.875 |  | 0.3 | 1.1625
|  |  | 2B4 | 1 | 10.27 |  | 0.6 | 6.162
|  |  |  | 1 | 10.27 |  | 0.225 | 2.3108
|  |  | 2B5 | 1 | 10.15 |  | 0.45 | 4.5675
|  |  |  | 1 | 10.15 |  | 0.225 | 2.2837
|  |  | 2B6 | 1 | 11.95 |  | 0.45 | 5.3775
|  |  |  | 1 | 11.95 |  | 0.225 | 2.6888
|  |  | 2B7 | 1 | 10.8 |  | 0.45 | 4.86
|  |  |  | 1 | 10.8 |  | 0.225 | 2.43
|  |  | 2B8 | 1 | 11.7 |  | 0.45 | 5.265
|  |  |  | 1 | 11.7 |  | 0.225 | 2.6325
|  |  | 2B9 | 1 | 10.8 |  | 0.3 | 3.24
|  |  |  | 1 | 10.8 |  | 0.225 | 2.43
|  |  | CURB | 1 | 4.725 |  | 0.225 | 1.0631
|  |  |  | 1 | 4.725 |  | 0.15 | 0.70875
|  |  |  | 2 | 3 |  | 0.1 | 0.6
|  |  |  | 4 | 3 |  | 0.225 | 2.7
|  |  |  | 2 | 4 |  | 0.1 | 0.8
|  |  |  | 1 | 4 |  | 0.225 | 0.9 | 64.9734 | 1.05 | 68.222 | 68.2 | 69 | m3
D 5.3 | In Reinforced beam at Roof slab level |  | 3B1 | 1 | 7.1 |  | 0.3 | 2.13
|  |  |  | 1 | 7.1 |  | 0.225 | 1.5975
|  |  | 3B2 | 1 | 5.15 |  | 0.45 | 2.3175
|  |  |  | 1 | 5.15 |  | 0.225 | 1.1587
|  |  | 3B3 | 1 | 3.7 |  | 0.45 | 1.665
|  |  |  | 1 | 3.7 |  | 0.225 | 0.8325
|  |  | 3B4 | 1 | 6.05 |  | 0.45 | 2.7225
|  |  |  | 1 | 6.05 |  | 0.225 | 1.3613
|  |  | 3B5 | 1 | 2.45 |  | 0.3 | 0.735
|  |  |  | 1 | 2.45 |  | 0.225 | 0.55125
|  |  | 3B6 | 1 | 4.9 |  | 0.45 | 2.205
|  |  |  | 1 | 4.9 |  | 0.225 | 1.1025
|  |  | 3B7 | 1 | 2.45 |  | 0.3 | 0.735
|  |  |  | 1 | 2.45 |  | 0.225 | 0.55125
|  |  | 3B8 | 1 | 3.125 |  | 0.3 | 0.9375
|  |  |  | 1 | 3.125 |  | 0.225 | 0.70312
|  |  | 3B9 | 1 | 3 |  | 0.3 | 0.9
|  |  |  | 1 | 3 |  | 0.225 | 0.675
|  |  |  | 1 | 0.9 |  | 0.225 | 0.2025
|  |  | 3B10 | 1 | 0.9 |  | 0.45 | 0.405 | 23.4881 | 1.05 | 24.6625 | 24.7 | 25 | m3
#REF! | #REF! |  |  | 1 | 2.91 |  | 3.45 | 10.0395
|  |  |  | 1 | 3.375 |  | 3.45 | 11.6438
|  |  |  | 1 | 3.65 |  | 3.45 | 12.5925
|  |  |  | 1 | 4 |  | 3.45 | 13.8
|  |  |  | 1 | 3.16 |  | 3.45 | 10.902
|  |  |  | 1 | 14.45 |  | 3.45 | 49.8525
|  |  |  | 1 | 17.9 |  | 3.45 | 61.755
|  |  |  | 5 | 3.95 |  | 3.45 | 68.1375
|  |  |  | 1 | 3.25 |  | 3.45 | 11.2125
|  |  |  | 1 | 1.15 |  | 3.45 | 3.9675
|  |  |  | 3 | 3.25 |  | 3.45 | 33.6375
|  |  |  | 3 | 3.25 |  | 3.45 | 33.6375
|  |  |  | 3 | 2.83 |  | 3.45 | 29.2905
|  |  |  | 2 | 3.375 |  | 3.45 | 23.2875
|  |  |  | 2 | 3.65 |  | 3.45 | 25.185
|  |  |  | 1 | 1.425 |  | 3.45 | 4.9162
|  |  |  | 1 | 1.35 |  | 3.45 | 4.6575
|  |  |  | 1 | 4 |  | 3.45 | 13.8 | 357.2745 | 1.05 | 375.1382 | 375.1 | 376 | m2
|  | D1 | -1 | 1 | 1.5 |  | 3 | -4.5
|  | SW1 | -2 | 1 | 3 |  | 3 | -18
|  | SW2 | -1 | 1 | 3.1 |  | 3 | -9.3
|  | FL1 | -1 | 1 | 0.6 |  | 1.5 | -0.9
|  | D3 | -1 | 1 | 0.8 |  | 3 | -2.4
|  | D4 | -1 | 1 | 0.8 |  | 3 | -2.4
|  | D2 | -1 | 1 | 0.9 |  | 3 | -2.7
|  | W1 | -1 | 1 | 1.8 |  | 1.8 | -3.24
|  | SW3 | -1 | 1 | 1.8 |  | 3 | -5.4
|  | SW1 | -1 | 1 | 3 |  | 3 | -9
|  | SW4 | -1 | 1 | 2.1 |  | 3 | -6.3
|  | FL1 | -1 | 1 | 0.6 |  | 1.5 | -0.9
#REF! | #REF! |  | 1 | 1 | 3.1 |  | 3 | 9.3
|  |  | 1 | 1 | 1.61 |  | 3 | 4.83
|  | D3 | 1 | -1 | 0.8 |  | 3 | -2.4
|  |  | 1 | 1 | 1.13 |  | 3 | 3.39
|  |  | 1 | 1 | 2.7 |  | 3 | 8.1
[9 empty] | 23.22 | 1.05 | 24.381 | 24.4 | 25 | m2
#REF! | #REF! |  | 1 | 5 | 4.6 |  | 3.45 | 79.35
|  |  | 1 | 4 | 3.65 |  | 3.45 | 50.37
|  |  | 1 | 5 | 4 |  | 3.45 | 69
|  |  | 1 | 4 | 4.25 |  | 3.45 | 58.65
|  |  | 1 | 3 | 3.26 |  | 3.45 | 33.741
|  |  | 1 | 4 | 3.25 |  | 3.45 | 44.85
|  |  | 1 | 4 | 0.89 |  | 3.45 | 12.282
|  | SW5 | 1 | -1 | 2.4 |  | 3 | -7.2
|  | FL1 | 2 | -1 | 0.6 |  | 1.5 | -1.8
|  | SW1 | 1 | -1 | 3 |  | 3 | -9
|  | D2 | 2 | -1 | 0.9 |  | 3 | -5.4
|  | D3 | 2 | -1 | 0.8 |  | 3 | -4.8
|  | SW6 | 1 | -1 | 3.4 |  | 3 | -10.2
|  | D2 | 2 | -1 | 0.9 |  | 3 | -5.4
|  | D3 | 2 | -1 | 0.8 |  | 3 | -4.8
|  | SW5 | 1 | -1 | 2.4 |  | 3 | -7.2
|  | SW7 | 1 | -1 | 3 |  | 3 | -9
|  | FL1 | 2 | -1 | 0.6 |  | 1.5 | -1.8
[9 empty] | 281.643 | 1.05 | 295.7251 | 295.7 | 296 | m2
#REF! | #REF! |  | 1 | 1 | 12.5 |  | 3 | 37.5
|  |  | 1 | 3 | 4.35 |  | 3 | 39.15
|  |  | 1 | 1 | 7.36 |  | 3 | 22.08
|  |  | 1 | 1 | 4 |  | 3 | 12
|  |  | 1 | 1 | 1.4 |  | 3 | 4.2
|  | SW8 | 2 | -1 | 2 |  | 2.7 | -10.8
|  | SW9 | 1 | -1 | 3.125 |  | 2.7 | -8.4375
|  | D5 | 1 | -1 | 0.9 |  | 2.7 | -2.43
|  | FG1 | 1 | -1 | 3.1 |  | 2.7 | -8.37
|  | D2 | 2 | -1 | 0.9 |  | 2.7 | -4.86
|  | D3 | 1 | -1 | 0.75 |  | 2.7 | -2.025
|  | FL1 | 2 | -1 | 0.6 |  | 1.5 | -1.8
[9 empty] | 76.2075 | 1.05 | 80.0179 | 80 | 80 | m2
D.2 | FA - RUBBLE MASONRY
[9 empty] | 0 | 1.05 | 0 | 0 | 0 | m2
E. 01.1 | Ground Floor |  |  |  | 8.84 |  |  | 8.84
[5 empty] | 19.01 |  | 1.5 | 28.515 | 112.065 | 1.05 | 117.6683 | 117.7 | 118 | m2
E. 01.2 | First Floor |  |  |  | 16 |  |  | 16
[5 empty] | 35.45 |  | 1.5 | 53.175 | 138.35 | 1.05 | 145.2675 | 145.3 | 146 | m2
#REF! | #REF! |  |  |  | 3.5 |  |  | 3.5
[5 empty] | 8.5 |  | 1.5 | 12.75 | 16.25 | 1.05 | 17.0625 | 17.1 | 18 | m2
E. 02.1 | First Floor |  |  |  | 26.95 |  |  | 26.95
[9 empty] | 26.95 | 1.05 | 28.2975 | 28.3 | 29 | m2
#REF! | #REF! |  |  |  | 89.8 |  |  | 89.8
[9 empty] | 89.8 | 1.05 | 94.29 | 94.3 | 95 | m2
F 2.1 | In Ground floor |  |  | 1 | 132.5 |  | 3.3 | 437.25 | 377.31 | 1.05 | 396.1755 | 396.2 | 397 | m2
|  |  | FL1 | -1 | 0.6 |  | 1.5 | -0.9 | [7 empty] | 1.2 | 3
|  |  | D1 | -1 | 1.5 |  | 3 | -4.5 | [7 empty] | 1.5 | 6
|  |  | SW1 | -2 | 3 |  | 3 | -18 | [7 empty] | 6 | 6
|  |  | SW2 | -1 | 3.1 |  | 3 | -9.3 | [7 empty] | 6.2 | 6
|  |  | D4 | -1 | 0.8 |  | 3 | -2.4 | [7 empty] | 0.8 | 6
|  |  | W1 | -1 | 1.8 |  | 1.8 | -3.24 | [7 empty] | 3.6 | 3.6
|  |  | SW1 | -1 | 3 |  | 3 | -9 | [7 empty] | 6 | 6
|  |  | SW3 | -1 | 1.8 |  | 3 | -5.4 | [7 empty] | 3.6 | 6
|  |  | SW4 | -1 | 2.1 |  | 3 | -6.3 | [7 empty] | 4.2 | 6
|  |  | FL1 | -1 | 0.6 |  | 1.5 | -0.9 | [7 empty] | 1.2 | 3
[16 empty] | 34.3 | 51.6 | 85.9
#REF! | #REF! |  |  | 1 | 66.5 |  | 3.45 | 229.425 | 183.225 | 1.05 | 192.3862 | 192.4 | 193 | m2
|  |  | SW1 | -1 | 3 |  | 3 | -9 | [7 empty] | 6 | 6
|  |  | FL1 | -4 | 0.6 |  | 1.5 | -3.6 | [7 empty] | 1.2 | 3
|  |  | SW5 | -2 | 2.4 |  | 3 | -14.4 | [7 empty] | 4.8 | 6
|  |  | SW6 | -1 | 3.4 |  | 3 | -10.2 | [7 empty] | 6.8 | 6
|  |  | SW7 | -1 | 3 |  | 3 | -9 | [7 empty] | 6 | 6
[16 empty] | 24.8 | 27 | 51.8
F 2.3 | #REF! |  |  | 1 | 30 |  | 3.1 | 93 | 78.24 | 1.05 | 82.152 | 82.2 | 83 | m2
|  |  | D5 | -1 | 0.9 |  | 2.7 | -2.43 | [7 empty] | 0.9 | 5.4
|  |  | FG2 | -1 | 1.1 |  | 2.7 | -2.97 | [7 empty] | 2.2 | 5.4
|  |  | D2 | -2 | 0.9 |  | 3 | -5.4 | [7 empty] | 0.9 | 6
|  |  | D3 | -1 | 0.8 |  | 2.7 | -2.16 | [7 empty] | 0.8 | 5.4
|  |  | FL1 | -2 | 0.6 |  | 1.5 | -1.8 | [7 empty] | 1.2 | 3
F 4.1 | In Ground floor |  |  | 1 | 95.6 |  | 3.3 | 315.48
|  |  | D1 | -1 | 1.5 |  | 3 | -4.5
|  |  | FL1 | -2 | 0.6 |  | 1.5 | -1.8
|  |  | SW4 | -1 | 2.1 |  | 3 | -6.3
|  |  | SW1 | -4 | 3 |  | 3 | -36
|  |  | SW3 | -1 | 1.8 |  | 3 | -5.4
|  |  | W1 | -1 | 1.8 |  | 1.8 | -3.24
|  |  | SW2 | -1 | 3.1 |  | 3 | -9.3 | 248.94 | 1.05 | 261.387 | 261.4 | 262 | m2
[16 empty] | 6 | 25.2 | 31.2
F 4.2 | #REF! |  |  | 1 | 125.2 |  | 3.45 | 431.94 | 383.94 | 1.05 | 403.137 | 403.1 | 404 | m2
|  |  | SW5 | -3 | 2.4 |  | 3 | -21.6
|  |  | FL1 | -2 | 0.6 |  | 1.5 | -1.8
|  |  | SW1 | -1 | 3 |  | 3 | -9
|  |  | SW6 | -1 | 3.4 |  | 3 | -10.2
|  |  | SW7 | -1 | 2 |  | 2.7 | -5.4
#REF! | #REF! |  |  | 1 | 40.2 |  | 3.4 | 136.68 | 126.78 | 1.05 | 133.119 | 133.1 | 134 | m2
|  |  | FL1 | -2 | 0.6 |  | 1.5 | -1.8
|  |  | D2 | -1 | 2.7 |  | 3 | -8.1
#REF! | #REF! |  |  | 1 | 17.7 |  | 3 | 53.1
|  |  | FL1 | -2 | 0.6 |  | 1.5 | -1.8 | 51.3 | 1.05 | 53.865 | 53.9 | 54 | m2
#REF! | #REF! |  |  | 1 | 31.2 |  | 3.3 | 102.96
|  |  | FL1 | -4 | 0.6 |  | 1.5 | -3.6 | 99.36 | 1.05 | 104.328 | 104.3 | 105 | m2
#REF! | #REF! |  |  | 1 | 7.8 |  | 3.1 | 24.18 | 20.58 | 1.05 | 21.609 | 21.6 | 22 | m2
|  |  | FL1 | -4 | 0.6 |  | 1.5 | -3.6
#REF! | #REF! | [6 empty] | 25.7 | 25.7 | 1.05 | 26.985 | 27 | 27 | m2
#REF! | #REF!
[8 empty] | 65 | 65 | 1.05 | 68.25 | 68.3 | 69 | m2
#REF! | #REF! | [6 empty] | 5.9
2.3
2.8
1
3.9
[9 empty] | 15.9 | 1.05 | 16.695 | 16.7 | 17 | L.m
#REF! | #REF! | [6 empty] | 11 | 11 | 1.05 | 11.55 | 11.6 | 12 | m2
#REF! | #REF! | [6 empty] | 7.34
[9 empty] | 7.34 | 1.05 | 7.707 | 7.7 | 8 | L.m
#REF! | #REF! | [6 empty] | 13.5 | 13.5 | 1.05 | 14.175 | 14.2 | 15 | m2
#REF! | #REF! | [6 empty] | 4.85
3.7
[8 empty] | 6.3 | 14.85 | 1.05 | 15.5925 | 15.6 | 16 | L.m
#REF! | #REF! | [6 empty] | 8.5 | 8.5 | 1.05 | 8.925 | 8.9 | 9 | m2
#REF! | #REF!
[8 empty] | 3.2 | 3.2 | 1.05 | 3.36 | 3.4 | 4 | m2
#REF! | #REF! | [6 empty] | 7 | 7 | 1.05 | 7.35 | 7.4 | 8 | L.m
#REF! | #REF! | [6 empty] | 22 | 22 | 1.05 | 23.1 | 23.1 | 24 | m2 |  |  | #REF!
#REF! | #REF! | [6 empty] | 3.95
2.35
[8 empty] | 3.5 | 9.8 | 1.05 | 10.29 | 10.3 | 11 | L.m
#REF! | #REF! | [6 empty] | 16.92
16.78
[8 empty] | 12.47 | 46.17 | 1.05 | 48.4785 | 48.5 | 49 | m2
#REF! | #REF! | [6 empty] | 18.5
15.3
[8 empty] | 11.2 | 45 | 1.05 | 47.25 | 47.3 | 48 | L.m
#REF! | #REF! | [6 empty] | 3.2
3.2
4.5
[9 empty] | 10.9 | 1.05 | 11.445 | 11.4 | 12 | m2
#REF! | #REF! | [6 empty] | 13.6
3.33
2.75
2.45
[8 empty] | 2.45 | 24.58 | 1.05 | 25.809 | 25.8 | 26 | m2
#REF! | #REF! | [6 empty] | 18.6 | 18.6 | 1.05 | 19.53 | 19.5 | 20 | m2
#REF! | #REF! | [6 empty] | 4.5 | 4.5 | 1.05 | 4.725 | 4.7 | 5 | Lm
#REF! | #REF!
[8 empty] | 3.5 | 3.5 | 1.05 | 3.675 | 3.7 | 4 | m2 | 0
#REF! | #REF! | [6 empty] | 3.5 | 3.5 | 1.05 | 3.675 | 3.7 | 4 | m2
#REF! | #REF! | [6 empty] | 75.5
[8 empty] | 3.1 | 78.6 | 1.05 | 82.53 | 82.5 | 83 | m2
#REF! | #REF! | [6 empty] | 49 | 49 | 1.05 | 51.45 | 51.5 | 52 | m2

## Sheet7 (hidden)
| Long | short
anagathe vadi vei |  | anagathedi aduvei

## rf (hidden)
PROPSED THREE STORY LIBREARY BUILDING FOR MINUWANGODA URBAN COUNCIL MINUWANGODA.
Nos | Description | Qty | Unit | Rate | Amount
E - REINFORCEMENT
E 01 | Mild steel reinforcement to slabs, beams, lintols, columns, footings & etc.. bent to shape, laid in position and tied with 16 B.W.G. Aneal binding wire up to Dpc .
E1.1 | In column shaft |  | Kg | 192 | 0
E1.2 | In Tie Beams |  | Kg | 192 | 0
E 02 | Mild steel reinforcement to slabs, beams, lintols, columns, footings & etc.. bent to shape, laid in position and tied with 16 B.W.G. Aneal binding wire in Ground floor .
E2.1 | In column shaft |  | Kg | 192 | 0
E2.2 | In Beams |  | Kg | 192 | 0
E 03 | Mild steel reinforcement to slabs, beams, lintols, columns, footings & etc.. bent to shape, laid in position and tied with 16 B.W.G. Aneal binding wire in first floor .
E3.1 | In column shaft |  | Kg | 198 | 0
E3.2 | In Beams |  | Kg | 198 | 0
E 04 | Mild steel reinforcement to slabs, beams, lintols, columns, footings & etc.. bent to shape, laid in position and tied with 16 B.W.G. Aneal binding wire in second floor .
E4.1 | In column shaft |  | Kg | 202 | 0
E4.2 | In Beams |  | Kg | 202 | 0
E 05 | Mild steel reinforcement to slabs, beams, lintols, columns, footings & etc.. bent to shape, laid in position and tied with 16 B.W.G. Aneal binding wire in Third floor .
E5.1 | In column shaft |  | Kg | 208 | 0
E5.2 | In Beams |  | Kg | 208 | 0
E 06 | Tor steel reinforcement to slabs, beams, lintols, columns, footings & etc.. bent to shape, laid in position and tied with 16 B.W.G. Aneal binding wire up to Dpc . |  | Kg | 164
E6.1 | In column footing |  | Kg | 204 | 0
E6.2 | In column shaft |  | Kg | 204 | 0
E6.3 | In Tie Beams |  | Kg | 204 | 0
E6.4 | In staircases |  | Kg | 204 | 0
E 07 | Tor steel reinforcement to slabs, beams, lintols, columns, footings & etc.. bent to shape, laid in position and tied with 16 B.W.G. Aneal binding wire in Ground floor.
E7.1 | In column shaft |  | Kg | 204 | 0
E7.2 | In Beams |  | Kg | 204 | 0
E7.3 | In Slab |  | Kg | 204 | 0
E7.4 | In Staircase |  | Kg | 204 | 0
E 08 | Tor steel reinforcement to slabs, beams, lintols, columns, footings & etc.. bent to shape, laid in position and tied with 16 B.W.G. Aneal binding wire in first floor.
E8.1 | In column shaft |  | Kg | 210 | 0
E8.2 | In Beams |  | Kg | 210 | 0
E8.3 | In Slab |  | Kg | 210 | 0
E8.4 | In Staircase |  | Kg | 210 | 0
E 09 | Tor steel reinforcement to slabs, beams, lintols, columns, footings & etc.. bent to shape, laid in position and tied with 16 B.W.G. Aneal binding wire in second floor.
E9.1 | In column shaft |  | Kg | 210 | 0
E9.2 | In Beams |  | Kg | 210 | 0
E9.3 | In Slab |  | Kg | 210 | 0
E 10 | Tor steel reinforcement to slabs, beams, lintols, columns, footings & etc.. bent to shape, laid in position and tied with 16 B.W.G. Aneal binding wire in Third floor.
E10.1 | In column shaft |  | Kg | 216 | 0
E10.2 | In Beams |  | Kg | 216 | 0
E10.3 | In Slab |  | Kg | 216 | 0
| TOTAL CARRIED TO COLLECTION |  |  |  | 0

## Minuwangoda Final (hidden)
PROPSED THREE STORY LIBREARY BUILDING FOR MINUWANGODA URBAN COUNCIL MINUWANGODA.
Nos | Description | Qty | Unit | Rate | Amount
BILL NO. 01
1/PR | PRELIMINARIES
Please refer Specifications & Priceing reambles
This Bill Provides for the typical general items complimentary to the works wich are required to be provided by the Contractor in compliance with the Conditions of Contract and Contract Data in the execution of the works according to the Contract.
1/PR.1 | Allow lump sum for providing Securtiy Bonds and Guarantees. | 1 | Item | 685000 | 685000
1/PR.2 | Allow lump sum for mobilization to site | 1 | Item | 20000 | 20000
1/PR.3 | Allow lump sum for insurance of works, plant & machinery,materials, third pary and workmen (All the insurances should be submitted for the end of defect liability period.) | 1 | Item | 810000 | 810000
1/PR.4 | Provide lump sum to construct, maintain and removal at end of contract temporary buildings for protection & storage of materials & plant and for workshops. | 1 | Item | 30000 | 30000
1/PR.5 | Provide lump sum to construct furnish, maintain and removal at end of contract contractor's office and Engineers office separately. | 1 | Item | 160000 | 160000
1/PR.6 | Allow for providing safety, Health and sanitary facilities for Contractor's Staff. | 1 | Item | 100000 | 100000
1/PR.7 | Provide lump sum for electronic equipment and setting out of the works. | 1 | Item | 15000 | 15000
1/PR.8 | Allow for supplying temperory electricity for the work including connections, distribution system for the work internal arrangements and for all payments to the authorities for consumption during construction. |  | Item |  | By Owner
1/PR.9 | Allow for supplying water for use during the construction including supplying, storing internal arrangements and payment to local authorities for consumption. |  | Item |  | By Owner
1/PR.10 | Provide lump sum for providing temporary water supply for the use of works. | 1 | Item | 50000 | 50000
1/PR.11 | Provide lump sum for temporary electricity services for the use of works | 1 | Item | 60000 | 60000
1/PR.12 | Provide lump sum for necessary protective fencing, hoarding and temporary dust screen, to fully cover from dust and particles etc. around buildings due to construction activities as directed by the Engineer | 1 | Item | 150000 | 150000
1/PR.13 | Provide lump sum for necessary warning notices, adequate night lighting etc. | 1 | Item | 50000 | 50000
1/PR.14 | Provide lump sum for providing security and safeguarding the works, material & plant against damage, vandalism and trespass. | 1 | Item | 300000 | 300000
1/PR.16 | Provide lump sum for demobilization, removal of all rubbish & debris and clearing up site on completion, leaving all in good order and handing over. | 1 | Item | 200000 | 200000
1/PR.17 | Allow lum sum for obtaining all necessary approvals from local authorities for proper execution and completion of works. | 1 | Item | 100000 | 100000
1/PR.18 | Allow lump sum for obtaining test reports including lab reports for structural works and Chartered electrical Engineer's cerfificate for Electrical installation works. | 1 | Item | 75000 | 75000
1/PR.19 | Allow lump sum for providing approved samples at site. | 1 | Item | 30000 | 30000
1/PR.20 | Allow lump sum for providing progress charts, Construction Programs, Progrress photos (minimum 5 photos every month) bar schedules, shop/working drawings etc. | 1 | Item | 20000 | 20000
1/PR.21 | Allow lump sum for providing three(03) copies of " As Built" drawing with Operation manual. | 1 | Item | 15000 | 15000
| TOTAL CARRIED TO GRAND SUMMARY |  |  |  | 2870000
B - EXCAVATION & EARTH WORK
Excavation
B 01 | Site preparation, Clearing site vegetation, removing bushes, shrubs & top soil to a depth not exceeding 6" and removing all debris away from site. | 43.63 | Sqr. | 1640 | 71553.2 |  | 8.829
Shoring, dewatering and rock blasting if necessary for the excavation, shall be paid for separately for item B04 - B06
B 02 | Manual Excavation for column, wall, staircase foundations in any material (except rock requiring blasting) up to 5'-0" depth, part return fill in and ram and surplus depositted within site as directed. | 18.2 | Cube | 3450 | 62790
Filling & Compaction
Note:-
Approved earth shall mean filling materials that comply to the following :
( a ) | The earth shall be free of vegetation, roots, boulders, easily decomposable materials, chemicals, industrial waste, plastic etc.
( b ) | The maximum size of particle shall not exceed 75mm.
( c ) | The earth shall be well graded and the silt and clay (fines) content shall not be more than 25%
( d ) | The Standerd proctor density shall be grater than 1.70g/cm3
B 03 | Approved earth supplying and piled at site (measured at piled volume) | 21.3 | Cube | 3570 | 76041 |  | 30.2
B 04 | Transport of Bulk material (Earth, Graded quarry dust, ABC mix) per Km per cube. |  | 1 km | 157
B 05 | Compaction of Earth including watering in 225mm thick layers (measured on piled volume) using machine Rammer. Rate include hire charges of the machine rammer. This rate is applicable for building construction with earth work not exceeding 50 cubes. (earth available at site). | 30.2 | Cube | 1470 | 44394
Test
B 06 | Conducting a proctor density check on sample fill matearial. |  | Per Test | 3000
B 07 | Field density testing of the compacted earth fill using Sand cone method. |  | Per Test | 4000
Antitermite -Tretement
B 08 | Antitermite-treatement for the new construction with applying Biflexthrine 10Tc (Biflex ) or approved equivelant , Dialuted chemicals 1:200 ratio with water after supplying the sealed bottle with lables to the site and should be followed the manufacture standards of application including horizontal & vertical barriers. It should be 10 years warranty on application. | 4363 | Sq.ft. | 32 | 139616
| TOTAL CARRIED TO COLLECTION |  |  |  | 394394.2
C - CONCRETE
Note:
The Quality of the concrete should confirm to the relevant B.S., S.L.S. and ICTAD specification for Building works.
UP TO DPC LEVEL
IN - SITU PLAIN CONCRETE
C 01 | Cement concrete 1:3:6 (1") laid to a thickness of 2" in wall foundations, under column/stair footings, including placing in position,compacting and curing. | 3.81 | Sqr. | 6235 | 23755.35 |  | 40446.36
IN - SITU REINFORCED CONCRETE
C 02 | Volume Batched Grade 25 concrete prepared at site using mixer and vibrator in ground floor. Rate shall include the cost of curing continously for 7 days.
C2.1 | In column footing | 13.86 | Cube | 46030 | 637975.8 |  | 4.8975 | 4.8975
C2.2 | In column shaft | 1.77 | Cube | 46030 | 81473.1 |  | 0.62544 | 0.62544
C2.3 | In Tie Beams | 17.63 | Cube | 46030 | 811508.9 |  | 6.2297 | 6.2297
C2.4 | In staircases | 1.07 | Cube | 46030 | 49252.1 |  | 0.37809 | 0.37809
C 03 | Volume Batched Grade 20 concrete prepaired at site for reinforced and unreinforced concrete floors laid on ground. Rate shall include the cost of curing continously for 5 days. | [5 empty] | 6.629
C3.1 | Groung floor concrete | 6.63 | Cube | 37095 | 245939.85 |  | 2.5 | 0.88339
C3.2 | steps at ground floor entrance area | 0.88 | Cube | 37095 | 32643.6
C3.3 | Ramp at entrance | 0.23 | Cube | 37095 | 8531.85 |  | 0.65 | 0.22968
SUPER STRUCTURE
C 04 | Volume Batched Grade 25 concrete prepared at site using mixer and vibrator in ground floor. Rate shall include the cost of curing continously for 7 days.
C4.1 | In column shaft from ground floor level to First floor level | 2.31 | Cube | 46030 | 106329.3
C4.2 | In column shaft from First floor level to Second floor level | 1.83 | Cube | 47410 | 86760.3
C4.3 | In column shaft from Second floor level to Lift machinary level | 1.3 | Cube | 48330 | 62829
C4.4 | In column shaft from Lift machinary level to water tank level | 0.8 | Cube | 49250 | 39400
READY MIX CONCRETE
C 05 | Ready mix concrete of grade 25(25 N/mm2) confirming to SLS 1144- 1997, transport 20km from batching plant. Rate shall inclue for placing, levelling, vibrating & curing the concrete & pump car cost |  |  | 14690
C5.1 | In Reinforced beam at First floor level | 15.33 | Cu.m | 14690 | 225197.7 |  | 50.44 | 802752.6 | 1242.4125 | 803995.0125 | 15939.6315
C5.2 | In Reinforced beam at second floor level | 13.83 | Cu.m | 14690 | 203162.7 |  | 48.94 | 778880.1 | 1242.4125 | 780122.5125 | 15940.3864
C5.3 | In Reinforced beam at roof & lift machinary level | 7.35 | Cu.m | 14690 | 107971.5 |  | 11.71
C5.4 | In Reinforced beam at water tank level | 2.67 | Cu.m | 14690 | 39222.3 |  | 7.03
C5.5 | In Reinforced slab at First floor level | 30.91 | Cu.m | 14690 | 454067.9 |  | 99.38
C5.6 | In Reinforced Slab at second floor level | 30.91 | Cu.m | 14690 | 454067.9
C5.7 | In Reinforced slab at lift machinary level | 4.36 | Cu.m | 14690 | 64048.4
C5.8 | In Reinforced Slab at water tank level | 4.36 | Cu.m | 14690 | 64048.4
C5.9 | In staircase from ground floor level to First floor level | 4.2 | Cu.m | 14690 | 61698 |  |  |  | 27.14
C5.10 | In staircase from First floor level to Second floor level | 4.2 | Cu.m | 14690 | 61698
C5.11 | Transport charges per Km per m3 for over and above 20 km. |  | Km | 325
C5.12 | Placing , levelling , vibrating the concrete. | 118.12 | Cu.m | 500 | 59060 |  | 118.12
C5.13 | Pumping charge for quantites up to 30 m3 by pump car | 4 | Nr | 21750 | 87000 |  | 23.624 | 70.872
C5.14 | For more than 30 m3 additional pumping charges. (Rate for every m3 over and above 30 m3) | 39.38 | Cu.m | 725 | 28550.5
C5.15 | Curing of Concrete slabs with ponding water or covering with polythene sheets and continuous wetting for 7 days. | 5724.32 | Sq.ft | 5.25 | 30052.68
C5.16 | Casting of 6" x 6" x 6" concrete cubes on a steel mould, curing for 7 days and testing for compressive strength at an approved laboratory (rate includes transport of cubes from site to laboratory ). | 72 | Nr | 1155 | 83160
| TOTAL CARRIED TO COLLECTION |  |  |  | 4209405.13
D - FORM WORK
Note:
(a) | The rates given for items D 02, D 03 to D 08 herein are applicable for plywood sheets of 15 mm thick. Hence the rate is valid only if the shuttering / formwork for footing , column , beams , lintel, walls, slabs are of 15 mm thick ply boards.
(b) | Any deviation from the specified materials, specified thickness and the arrangement of formwork given in this document should require the written approval of the Divisional Engineer. Rate for such deviation from the item description will be decided by the D(B/SW)
(c) | For ordinary plywood of 15 mm thick boarding as shuttering, (Even for WBP sheets the same rate shall be applicable).
D 01 | Shuttering for sides of foundation with 1" thick rubber planking including dismantling | [5 empty] | 377.0304
D 1.1 | In column footing | 3.77 | Sqr. | 3725 | 14043.25
D 1.2 | steps at ground floor entrance area | 0.61 | Sqr. | 3725 | 2272.25 |  | 6.5636
D 1.3 | Ramp at rentrance | 0.12 | Sqr. | 3725 | 447 |  | 1.2912
D 02 | Shuttering for sides and bottom of plinth beams, ground beams including dismantling in 15mm thick plywood board. | 11.35 | Sqr. | 13385 | 151919.75 |  | 1135.18
D 03 | Shuttering for columns including dismantling in 15mm thick Plywood board.
| Up to DPC level | 2.63 | Sqr. | 15850 | 41685.5 |  | 263.2972
D 3.1 | In column shaft from ground floor level to First floor level | 10.06 | Sqr. | 16325.5 | 164234.53 |  | 108.2456 | 1005.522
D 3.2 | In column shaft from First floor level to Second floor level | 7.41 | Sqr. | 16642.5 | 123320.925 |  | 79.7316 | 741.1488
D 3.3 | In column shaft from Second floor level to Lift machinary level | 5.29 | Sqr. | 16959.5 | 89715.755 |  | 56.9204 | 529.392
D 3.4 | In column shaft from Lift machinary level to water tank level | 3.24 | Sqr. | 17435 | 56489.4 |  | 34.8624 | 324.0912
D 04 | Shuttering for floor slab including dismantling in 15mm thick Plywood board or steel boarding support by steel jack up to 13'-0". |  | Sqr.
D 4.1 | In Reinforced slab at First floor level | 25.46 | Sqr. | 13600 | 346256 |  | 273.9496 | 25.46
D 4.2 | In Reinforced Slab at second floor level | 25.46 | Sqr. | 14008 | 356643.68 |  | 273.9496 | 25.46
D 4.3 | In Reinforced slab at lift machinary level | 3.13 | Sqr. | 14280 | 44696.4 |  | 33.6788 | 3.13
D 4.4 | In Reinforced Slab at water tank level | 3.13 | Sqr. | 14552 | 45547.76 |  | 33.6788 | 3.13
D 05 | Shuttering for floor Beams including dismantling in 15mm thick plywood board up to 12'-0" soffit height supported by timber props or steel jacks.
D 5.1 | In Reinforced beam at First floor level | 15.36 | Sqr. | 18735 | 287769.6 |  | 165.2736 | 1535.5596
D 5.2 | In Reinforced beam at second floor level | 13.21 | Sqr. | 19297.05 | 254914.0305 |  | 142.1396 | 1321.328
D 5.3 | In Reinforced beam at roof & lift machinary level | 7.25 | Sqr. | 19671.75 | 142620.1875 |  | 78.01 | 724.7936
D 5.4 | In Reinforced beam at water tank level | 2.63 | Sqr. | 20046.45 | 52722.1635 |  | 28.2988 | 262.9744
Note:
The rates given in Items D09, D10, D11 herein are applicable for Rubber planks. The rubber planks are allowed only for minor works and should be used with the written approval of the D.E.
D 06 | Shuttering for R.C.C. copings in top of balcony , stair and boundary walls and pre - cast lintel sides
D 6.1 | In staircase Up to DPC level | 0.65 | Sqr. | 3700 | 2405
D 6.2 | In staircase from ground floor level to First floor level | 4 | Sqr. | 3811 | 15244 |  | #REF! | 399.5188
D 6.3 | In staircase from First floor level to Second floor level | 4 | Sqr. | 3885 | 15540 |  | #REF! | 399.5188
| TOTAL CARRIED TO COLLECTION |  |  |  | 2208487.1815
E - REINFORCEMENT
E 01 | Mild steel reinforcement to slabs, beams, lintols, columns, footings & etc.. bent to shape, laid in position and tied with 16 B.W.G. Aneal binding wire up to Dpc .
E1.1 | In column shaft | 160 | Kg | 192 | 30720
E1.2 | In Tie Beams | 930 | Kg | 192 | 178560
E 02 | Mild steel reinforcement to slabs, beams, lintols, columns, footings & etc.. bent to shape, laid in position and tied with 16 B.W.G. Aneal binding wire in Ground floor .
E2.1 | In column shaft | 360.5 | Kg | 192 | 69216
E2.2 | In Beams | 805 | Kg | 192 | 154560
E 03 | Mild steel reinforcement to slabs, beams, lintols, columns, footings & etc.. bent to shape, laid in position and tied with 16 B.W.G. Aneal binding wire in first floor .
E3.1 | In column shaft | 287 | Kg | 198 | 56826
E3.2 | In Beams | 724.5 | Kg | 198 | 143451
E 04 | Mild steel reinforcement to slabs, beams, lintols, columns, footings & etc.. bent to shape, laid in position and tied with 16 B.W.G. Aneal binding wire in second floor .
E4.1 | In column shaft | 203 | Kg | 202 | 41006
E4.2 | In Beams | 385 | Kg | 202 | 77770
E 05 | Mild steel reinforcement to slabs, beams, lintols, columns, footings & etc.. bent to shape, laid in position and tied with 16 B.W.G. Aneal binding wire in Third floor .
E5.1 | In column shaft | 126 | Kg | 208 | 26208
E5.2 | In Beams | 140 | Kg | 208 | 29120
E 06 | Tor steel reinforcement to slabs, beams, lintols, columns, footings & etc.. bent to shape, laid in position and tied with 16 B.W.G. Aneal binding wire up to Dpc . |  | Kg | 164
E6.1 | In column footing | 360 | Kg | 204 | 73440
E6.2 | In column shaft | 330 | Kg | 204 | 67320
E6.3 | In Tie Beams | 1710 | Kg | 204 | 348840
E6.4 | In staircases | 320 | Kg | 204 | 65280
E 07 | Tor steel reinforcement to slabs, beams, lintols, columns, footings & etc.. bent to shape, laid in position and tied with 16 B.W.G. Aneal binding wire in Ground floor.
E7.1 | In column shaft | 669.5 | Kg | 204 | 136578
E7.2 | In Beams | 1495.5 | Kg | 204 | 305082
E7.3 | In Slab | 3090 | Kg | 204 | 630360
E7.4 | In Staircase | 501 | Kg | 204 | 102204
E 08 | Tor steel reinforcement to slabs, beams, lintols, columns, footings & etc.. bent to shape, laid in position and tied with 16 B.W.G. Aneal binding wire in first floor.
E8.1 | In column shaft | 533 | Kg | 210 | 111930
E8.2 | In Beams | 1345.5 | Kg | 210 | 282555
E8.3 | In Slab | 3090 | Kg | 210 | 648900
E8.4 | In Staircase | 501 | Kg | 210 | 105210
E 09 | Tor steel reinforcement to slabs, beams, lintols, columns, footings & etc.. bent to shape, laid in position and tied with 16 B.W.G. Aneal binding wire in second floor.
E9.1 | In column shaft | 377 | Kg | 210 | 79170
E9.2 | In Beams | 715 | Kg | 210 | 150150
E9.3 | In Slab | 440 | Kg | 210 | 92400
E 10 | Tor steel reinforcement to slabs, beams, lintols, columns, footings & etc.. bent to shape, laid in position and tied with 16 B.W.G. Aneal binding wire in Third floor.
E10.1 | In column shaft | 234 | Kg | 216 | 50544
E10.2 | In Beams | 260 | Kg | 216 | 56160
E10.3 | In Slab | 440 | Kg | 216 | 95040
| TOTAL CARRIED TO COLLECTION |  |  |  | 4208600
F - BRICK MASONRY
F 01 | Brick work in cement and sand 1:8 in super Structure in ground floor. ( 9" thick brick work) | 50.32 | Cube | 40650 | 2045508
F 02 | Brick work in cement and sand 1:8 in 1st floor level.(9" thick brick work) | 36.6 | Cube | 42680 | 1562088
F 03 | Brick work in cement and sand 1:8 in 2nd floor level.(9" thick brick work) | 17.25 | Cube | 43500 | 750375
| TOTAL CARRIED TO COLLECTION |  |  |  | 4357971
G - CELLULAR AND SOLID BLOCK MASONRY
G 01 | 6" thick cement sand Cellular block wall (blocks confirming to S.L.S. 855 and subject to the approval of sample blocks) in cement and sand mortar 1:5
G1.1 | First floor | 9.78 | Sqr. | 20338.5 | 198910.53 |  | 1.0523 | 9.7798
G1.2 | Second floor | 13.93 | Sqr. | 20725.9 | 288711.787 |  | 1.4989 | 13.9277
G1.3 | Lift machine area | 14.46 | Sqr. | 21307 | 308099.22 |  | 1.5559 | 14.4625
G1.4 | Water tank area | 1.52 | Sqr. | 22275.5 | 33858.76 |  | 0.16355 | 1.5161
G 02 | 4" thick cement sand Cellular block wall (blocks confirming to S.L.S.855 and subject to the approval of the quality of the blocks) in cement and sand mortar 1:5
G2.1 | Ground floor | 5.29 | Sqr. | 13920 | 73636.8 |  | 0.5692 | 5.2928
G2.2 | First floor | 5.47 | Sqr. | 14616 | 79949.52 |  | 0.58857 | 5.4704
G2.3 | Second floor | 6.62 | Sqr. | 14894.4 | 98600.928 |  | 0.71231 | 6.6174
| TOTAL CARRIED TO COLLECTION |  |  |  | 1081767.545
H - RUBBLE MASONRY
H 01 | Random rubble (6"-9") masonry in cement mortar 1:5 in wall foundation and retaining walls. | 5.07 | Cube | 31540 | 159907.8 |  | 5.0742
| TOTAL CARRIED TO COLLECTION |  |  |  | 159907.8
J - FLOORING
J 01 | 3/4" thick D.P.C. in cement sand 1:2 finished with 2 coats of D.P.C. tar and blinded with sand. | 3.29 | Sqr. | 10140 | 33360.6 | 3.2897
J 02 | Gauge 700 polythene damp proof membrane with 6" laps laid under floors. | 26.92 | Sqr. | 399 | 10741.08 | 26.9172 |  | Lift machine area | 34.88
J 03 | Rendering 1/2" thick in cement and sand 1:3 in R.C.C. floors and paved floors finished smooth with cement slurry and colour pigment as a roof slab & machine room protecting bed. | [6 empty] | Tank area | 34.88
J3.1 | Lift machine area | 3.75 | Sqr. | 7300 | 27375 | 0.4035
J3.2 | Tank area | 3.75 | Sqr. | 7600 | 28500
Water Proofing
J 04 | Application of elastomeric water proofing material capable to withstand temperature variation for wet areas exposed to sunlight and weathering. ( balconies, sun-shades, concrete gutters.) rate shall include for cleaning the substrate and all other work as per manufacturer's specifications with 10 years warranty on application and shall include for ponding test for a 300mm water height kept for a period of 48 hours for horizontal surfaces. | 1183 | Sq.ft. | 263 | 311129
| TOTAL CARRIED TO COLLECTION |  |  |  | 411105.68
K - PLASTERING
K 01 | 5/8" thick plastering to plinth wall in cement sand 1:3 including finishing with cement slurry floating. | 4.39 | Sqr. | 6440 | 28271.6 |  | 4.3901
K 02 | Plastering 5/8" thick to walls in cement and sand 1:5 finished semi- rough. | [7 empty] | 267
K2.1 | In Ground floor | 17.3268 | Sqr. | 6235 | 108032.7726 |  | 1.8644
K2.2 | In First floor | 22.0203 | Sqr. | 6546.75 | 144161.6609 |  | 2.3694
K2.3 | In Second floor | 25.9316 | Sqr. | 6858.5 | 177851.8786 |  | 2.7902
K2.4 | Lift machine area | 14.4625 | Sqr. | 7170.25 | 103699.8553 |  | 1.5562
K2.5 | Tank area | 1.5161 | Sqr. | 7482 | 11343.3405 |  | 0.16313
K 03 | Plastering 5/8" thick to reveals width not exceeding 6" in cement and sand 1:5 finished semi-rough. | 532 | L.ft. | 196 | 104272 |  |  |  | 162
K 04 | Plastering 5/8" thick to walls in cement and sand 1:5 finished smooth with skim coat. | [7 empty] | 372
K4.1 | In Ground floor | 34.1189 | Sqr. | 8315 | 283698.5205 |  | 3.6712
K4.2 | In First floor | 38.2034 | Sqr. | 8730.75 | 333544.1599 |  | 4.1107
K4.3 | In Second floor | 29.1682 | Sqr. | 9146.5 | 266787.0145 |  | 3.1385
K4.4 | Lift machine area | 14.4625 | Sqr. | 9562.25 | 138294.1936 |  | 1.5562
K4.5 | Tank area | 1.5161 | Sqr. | 9978 | 15127.4862 |  | 0.16313
K 05 | Plastering 5/8" thick to reveals width not exceeding 6" in cement and sand 1:5 finished smooth with skim coat | 1220 | L.ft. | 162 | 197640
K 06 | Plastering 3/8" thick to soffit of slab, sunshade, sides and soffit of beams, stair cases and sides of columns in cement and sand 1:3 including floating with lime putty.
K6.1 | In Ground floor | 25.4108 | Sqr. | 9505 | 241529.8061 |  | 2.7342
K6.2 | In First floor | 20.6248 | Sqr. | 9980.25 | 205840.3408 |  | 2.2192
K6.3 | In Second floor | 12.5419 | Sqr. | 10455.5 | 131131.3754 |  | 1.3495
K6.4 | Lift machine area | 5.8707 | Sqr. | 10930.75 | 64170.6731 |  | 0.63168
| TOTAL CARRIED TO COLLECTION |  |  |  | 2555396.6779
L - TILING
Note:
Tiles should comply with European standard specification CEN 177.
For Item L01 - L03 Should be tile range manufractured by Lanka Wall Tile or approved equivalant.
Wall Tiling
L 01 | Glazed Ceramic wall tiling of size 24" x 12" approved colour, supplying and fixing to walls on a 1:3 cement sand mortar layer, and pointed with tile grout to match the tile. (Rate does not include the 1:3 cement sand mortar layer and is separately measured under item L02) (Prime Cost of tile Rs.380.00)
L1.1 | In First floor | 9.41 | Sqr. | 38440 | 361720.4 |  | 1.0125
L1.2 | In Second floor | 2.26 | Sqr. | 39208.8 | 88611.888 |  | 0.24318
L 02 | Cement and sand 1:3 screed of 1/2" thick backing to receive wall tiles. | 11.67 | Sqr. | 5985 | 69844.95
Floor Tiling
Note :
For Item No. L05 to L17 Shall be Homogenous, Vitreous porcelain floor tiles of industrial grade (heavy duty) Floor tile range manufractured by Rocell or approved equivalant. *** Rate includes the cost of 1:3 motar leveling bed.
L 03 | Homogeneous porcelain semi - rough floor tile 24" x 24" paving on 1:3 cement & sand bedding and pointed with tile grout to match the tile. (Prime Cost of tile Rs.860.00) |  | Sqr. | 40360
L3.1 | In Ground floor | 22.0795 | Sqr. | 40360 | 891129.4272 |  | 2.3758
L3.2 | In First floor | 27.3777 | Sqr. | 41167.2 | 1127065.0628 |  | 2.9458
L3.3 | In Second floor | 27.3777 | Sqr. | 41974.4 | 1149164.3778 |  | 2.9458
L 04 | Supplying and laying homogeneous porcelain tiles at staircase treads including nosing type paving on 1:3 cement & sand bedding and pointed with tile grout to match the tile. | 3.49 | Sqr. | 51440 | 179525.6
L 05 | Supply and laying of 4" high skirting including tile grout to match the tile of tiling | 498 | Lft | 140 | 69720
L 06 | Supply and laying of 4" high skirting including tile grout to match the tile for staircases. | 144 | Lft | 177 | 25488
| TOTAL CARRIED TO COLLECTION |  |  |  | 3962269.7058
M - COLOUR WASHING, PAINTING & POLISHING
M 01 | Painting walls & soffit with one coat of wall primer
M1.1 | In Ground floor | 76.86 | Sqr. | 2550 | 195993 |  | 827.03 | 161.03 | 273.78 | 88.9884 | 17.3268 | 29.4587 | 59.5297 | 76.8565 | 106.3153
M1.2 | In First floor | 80.85 | Sqr. | 2626.5 | 212352.525 |  | 820.51 | 204.65 | 273.78 | 88.2869 | 22.0203 | 29.4587 | 58.8281 | 80.8485 | 110.3072
M1.3 | In Second floor | 67.64 | Sqr. | 2703 | 182830.92 |  | 416.72 | 241 | 29.08 | 44.8391 | 25.9316 | 3.129 | 41.7101 | 67.6417 | 70.7707
M1.4 | Lift machine area | 34.8 | Sqr. | 2779.5 | 96726.6 |  | 218.05 | 134.41 | 29.08 | 23.4622 | 14.4625 | 3.129 | 20.3332 | 34.7957 | 37.9247
M1.5 | Tank area | 3.03 | Sqr. | 2856 | 8653.68 |  | 14.09 | 14.09 |  | 1.5161 | 1.5161 | 0 | 1.5161 | 3.0322 | 3.0322
M 02 | Painting walls with two coats of emulsion paint including preparing surface.
M2.1 | In Ground floor | 59.5297 | Sqr. | 2375 | 141383.0375
M2.2 | In First floor | 58.8281 | Sqr. | 2446.25 | 143908.357
M2.3 | In Second floor | 41.7101 | Sqr. | 2517.5 | 105005.0861
M2.4 | Lift machine area | 20.3332 | Sqr. | 2588.75 | 52637.499
M2.5 | Tank area | 1.5161 | Sqr. | 2660 | 4032.7834
M 03 | Painting soffit with two coats of emulsion paint including preparing surface.
M3.1 | In Ground floor | 29.4587 | Sqr. | 2855 | 84104.6684
M3.2 | In First floor | 29.4587 | Sqr. | 2940.65 | 86627.8085
M3.3 | In Second floor | 3.129 | Sqr. | 3026.3 | 9469.3169
M3.4 | Lift machine area | 3.129 | Sqr. | 3111.95 | 9737.3164
M 04 | Painting walls with two coats of weathershield paint including preparing surface.
M4.1 | In Ground floor | 17.3268 | Sqr. | 3410 | 59084.4835
M4.2 | In First floor | 22.0203 | Sqr. | 3512.3 | 77342.0402
M4.3 | In Second floor | 25.9316 | Sqr. | 3614.6 | 93732.3614
M4.4 | Lift machine area | 14.4625 | Sqr. | 3716.9 | 53755.7257
M4.5 | Tank area | 1.5161 | Sqr. | 3819.2 | 5790.228
| TOTAL CARRIED TO COLLECTION |  |  |  | 1623167.4372
N - DOORS & WINDOWS
N 01 | 12mm Tempered Door (D1) -Size 1800 x 2700mm tempered glazed door with 3'-0" long 2" x 2" class 1 timber handle, sand blast sticker film and all neccessary branded fittings ( high quality door lock, hinges, , door stoppers etc…)and top panel as per the Architect detail. | 54 | Sqft | 2400 | 129600
N 02 | Openable Single Sash Door ( Fully Glazed ) Black powder coated aluminium single sash butt hinged openable door with middle rail and glazed with 5mm thick clear glass panes, neoprene and wooled beading, gaskets, pop rivots, threaded bar with nut and approved quality lock, butt hinges, door handle with cap nut. As per the members , sizes and details given in Drawing No:- AR/TYPE PLAN/DOORS &WINDOWS/ 2015.04.01/ DETAIL 03 - D6 | 139.45 | Sqft | 1450 | 202202.5 |  | 1449 | 139.4496
N 03 | Sliding Window Black powder coated aluminium sliding window ,consisting of 5mm thick clear glasspanels , lock, roller, screws, gaskets, nut felt, pop rivots, cap, plastic guide etc. As per the members , sizes and details given in Drawing No:-AR/ TYPE PLAN/ DOORS & WINDOWS/ 2015.04.01/ DETAIL 11 -W9 | 737.92 | Sqft | 1265 | 933468.8 |  | 1100 | 1265 | 737.9208
N 04 | Partition Door Fully Panelled with Laminated Plywood (two sheets kept back to back) Black powder coated aluminium single sash butt hinged openable door with middle rail and fully panelled with 2.5mm thick single side laminated plywood,( two pannels kept back to back ), neoprene and wooled beading, gaskets, pop rivots, threaded bar with nut and approved quality lock, butt hinges, door handle with cap nut. As per the members , sizes and details given in Drawing No:- AR/TYPE PLAN/DOORS & WINDOWS/ 2015.04.01/ DETAIL 19 - D21 | 151.07 | Sqft | 1305.25 | 197184.1175 |  | 1135 | 1305.25 | 151.0704
N 05 | Black powder coated aluminium fixed glazed fanlight with 5mm thick clear glass and screws, pop rivots, gasket and wool felt etc. | 34.22 | Sqft | 1178 | 40311.16 |  | 1025 | 1178.75 | 34.2168
N 06 | Fix Glass - 12mm thick fix tempered glass work , out of 25 x 50mm SS "U" frame including sand blast sticker film with all necessary fittings as per the Architect detail drawing. | 852 | Sqft | 1452 | 1237104 |  | 852
Badullage1982
| TOTAL CARRIED TO COLLECTION |  |  |  | 2739870.5775
Q - ROOFING AND CEILING
Q 01 | Supply and instalation of 0.47mm thick Zn/Al roof with "H" iron frame work & other extras as per architects directions. | 14.3 | Sqr. | 4845 | 69283.5 |  | 1.5387 | 14.3
Q 02 | Supply and instalation of 4mm thick clear solid polycorbonate roof with "H" iron & 50 x 50x 1.2mm box bar frame work & other extras as per architects directions. | 2.14 | Sqr. | 14525 | 31083.5 |  | 0.23026 | 2.14
Q 03 | Supply and fix proprietary coated zincalum gutter (minimum base metal thickness of sheet 0.4mm and minimum total thickness 0.47mm) complete with end caps, running joints etc. All joints to be properly connected with an adequate side laps not less than 225mm length and with sealant to ensure water tightness along the entire length of the gutter and including angle iron gutter brackets 25mm x 25mm x 3mm at 450mm centers with an adequate slope as directed and including application of two coats of each anticorrosive paint and enamel paint to all steel surfaces to match the gutter fix in position.( Inner size of gutter 150mm x 175mm ) | 44 | Lft | 710 | 31240 |  | 144.32 | 44
Q 04 | Supply and fix proprietary coated zincalum square down pipe (minimum base metal thickness of sheet 0.40mm and minimum total thickness 0.47mm) complete with necessary socket , elbow & bend. All joints to be properly connected and with sealant to ensure water tightness along the entire length. Down pipe brackets @ 1.0m c/c . | 243 | Lft | 529 | 128547 |  | 797.04 | 243
Q 05 | 0.47mm thick Zink aluminum valance & barge board | 44 | Lft | 1075 | 47300 |  | 144.32 | 44
Q 06 | Zincalum flashing (0.47mm thick) and 1'6" wide bent to shape and fixed to wall (without timber coating) | 66 | Lft | 488 | 32208
| TOTAL CARRIED TO COLLECTION |  |  |  | 339662
S - SANITARY FITTINGS
S 01 | Supply and fix white vitreous china floor standing wash pedestal with overflow hole and single tap hole in center of "ROCELL" brand & model "Urban D" or approved equivalent complete to working order inclusive of the 1 1/4" chromium plated waste outlet of "ROCELL" brand & model "A706" and 1 1/4" chromium plated siphon cleanable bottale trap of "ROCELL" brand & model "A186". | 2 | Nr. | 16550 | 33100 |  | 3
S 02 | Supply and fix white vitreous china floor standing close coupled semi back to wall water closet suite with wash down flushing with 6/3 liters dual flushing, including vario drain bend and two lateral holes for bottom water connection , cistern with water inlet from rear of "ROCELL" brand & model "Urban D" or approved equivalent complete to working order inclusive of universal bend of "ROCELL" brand & Joint". | 4 | Nr. | 24840 | 99360
S 03 | Supply and fix ceramic wall hung wash basin for disabled of "AMERICAN STANDARD "brand, model 0995-WT with waste & plug A-8006-N or approved equivalent.-Disable wash room | 1 | Nr. | 16940 | 16940
S 04 | Supply and fix white ceramic water closet suite for the disabled of "AMERICAN STANDARD" brand & model Ventura UP-3200.001.9 , Cygnet tank PP.4041.020.03.1 and Seat and cover MTC0903 or approved equivalent complete to working order. | 1 | Nr. | 10760 | 10760
S 05 | Supply and fix Chromium plated single level wash basin mixer tap without pop-up waste with connection flex of "S-LON" brand model "XG2-SOH" or approved equivalent with 5 year written warranty from the authorized agent. | 5 | Nr. | 9140 | 45700
S 06 | Supply and fix ceramic urinal with flush valve of "ROCELL" brand model DP70013 or approved equivalent complete to working order. | 3 | Nr. | 33880 | 101640 |  | 16
S 07 | Supply and fix Chromium plated 1/2" dia. angle valve of "S-LON" brand model No.JG6(B) or approved equivalent. | 16 | Nr. | 2385 | 38160
S 08 | Supply and fix 5mm thick mirror of size 18" x 24" double coated with pencil edge back strecher. | 4 | Nr. | 2830 | 11320
S 09 | Supply and fix chromium plated Soap Basket of "ROCELL" brand & model "Charming" or approved equivalent. (Semi-luxuary range ) | 5 | Nr. | 4370 | 21850
S 10 | SSupply and fix chromium plated Toilet Paper Holder of "ROCELL" & model "Charming" or approved equivalent. | 5 | Nr. | 3640 | 18200
S 11 | Supply and fix chromium plated 600mm long Single Towel Bar of "ROCELL" brand & model "Charming" or approved equivalent. | 5 | Nr. | 4215 | 21075
S 12 | Supplying and fixing Plastic Bidet Shower of "S-lon" brand or approved equivalent. | 5 | Nr. | 732 | 3660
PVC Fittings
S 13 | Supply and fixing 2" dia PVC Compact Ball valve. | 2 | Nr. | 1105 | 2210
| TOTAL CARRIED TO COLLECTION |  |  |  | 423975
T - PLUMBING
Water Tanks
T 01 | Supplying and installing 5000 ltr. "Plastishell" or any other water tank at average 12 ft. height including transporting and hoisting in position Tank shall have a 5 year warranty from the manufracture. | 2 | Nr. | 72470 | 144940
T 40 | Construction of a 12ft. height R.C.C. trestle to lay a 2000 ltr. water tank. ( Water tank measured separately ) |  | No.
P.V.C. PIPES
All P.V.C. pipes should confirm to S.L.S. 147
Water Supply Pipes.
T 02 | Supplying laying and/or fixing 1/2" dia. P.V.C. pipes Type 1000 (Without Specials ). | 79 | L.ft. | 68 | 5372
T 03 | Supplying laying and/or fixing 3/4" dia. P.V.C. pipes Type 1000 (Without Specials ). | 33 | L.ft. | 103 | 3399 |  |  | 78.72
T 04 | Supplying laying and/or fixing 1" dia. P.V.C. pipes Type 1000 (Without Specials ). | 171 | L.ft. | 121 | 20691 |  |  | 32.8
T 05 | Supplying laying and/or fixing 1 1/4" dia. P.V.C. pipes Type 1000 (Without Specials ). | 108 | L.ft. | 147 | 15876 |  |  | 170.56
T 06 | Supplying laying and/or fixing 2" dia. P.V.C. pipes Type 1000 (Without Specials ). | 184 | L.ft. | 303 | 55752 |  |  | 183.68
Waste Water Pipes.
T 07 | Supplying and Fixing 1 1/4" dia P.V.C. waste pipe (type 600) | 33 | L.ft. | 153 | 5049 |  | 10 | 32.8
T 08 | Supplying and fixing 1 1/2" dia P.V.C. waste pipe (type 600) | 171 | L.ft. | 175 | 29925 |  | 52 | 170.56
T 09 | Supplying and fixing 2" dia. P.V.C waste pipe (type 600) | 79 | L.ft. | 251 | 19829 |  | 24 | 78.72
Sewer Pipes.
T 10 | Supplying and laying 4" dia.P.V.C. sewer pipes (type 600) Including cement concrete surrounding 1:3:6: ( 1") as per Drg. No:- WSS 270 - Type I . Excavation paid separately. | 131 | L.ft. | 1190 | 155890 |  | 131.2
T 11 | Supplying and laying 4" dia.P.V.C. sewer pipes (type 600) fixed to wall and floor slab with clips. | 82 | L.ft. | 699 | 57318 |  | 82
Pumps & Accessories
T 12 | Supplying and fixing water pump single phase manufactured by " Jinasena" Model no:- N110T/1 ,size 1" x 1" , 0.75 H.P. , total head 80'- 0" , out put 1000 I.g/hr. as per manufacturer's specifications. Rate include for fixing 1" dia. Foot valve approved make, Positioning and mount the pump on a concrete bed 9" x 9" x 3" thick in 1:2:4(3/4") with 10mm dia. hexagonal bolts to required lengh , Nuts & Washers 1/16" thick complete in working order using necessary P.V.C. pipes, specials...etc. & electrical supply from the closest DB. Pipes , specials & electricity connection paid separatly. | 1 | Nr. | 24260 | 24260
Test
T 13 | Water Pressure testing for PVC pipes. | 1 | Item | 1000 | 1000
T 14 | Testing of Water tanks & Sumps as per clause 3.8.6 of SCA/4/11 | 1 | Item | 4000 | 4000
| TOTAL CARRIED TO COLLECTION |  |  |  | 398361
U - DRAINAGE
Waste Water Manhole - Brick
U 01 | Construction of waste water brick manhole internal size of 1'-3" x 1'-3" & depth upto 2'-0", consist of 3" thick Grade 15 concrete base and 4 1/2" thick brick masonry side walls in 1:3 cement sand mix , 1/2" thick cement rendering in 1:2 to internal & external exposed surfaces of walls finished smooth with neat cement floatings, with 2" thick Grade 20 RCC cover slab with 6mm dia. M.S. rods @ 4" c/c both ways. Rate to include for excavation, necessary formwork , lifting hooks & 3" thick concrete pad as per Drawing No:- WSS/10/01 | 3 | Nr. | 4965 | 14895
Sewer Manhole - Brick
U 02 | Construction of brick sewer manhole internal size of 2'-6" x 1'-7" & depth vary from 2'-0" - 3'-0", consist of 6" thick Grade 15 lean concrete base and 9" thick brick masonry side walls in 1:3 cement sand mix ,with 3" thick Grade 20 RCC cover slab with 10mm dia.tor steel @ 6" c/c both ways. Rate to include for excavation, necessary formwork, lifting hooks , concrete pad and 1/2" thick cement & sand rendering in 1:2 mix trowel smooth with neat grey cement to all internal surfaces , exposed external surfaces and forming channel with 1:6 benching as per Drawing No:- WSS/10/03 | 5 | Nr. | 20560 | 102800
Manhole Covers
U 03 | RCC Manhole cover size of 2'-0" x 2'-0" approx. & 3" thick Consist of 1:2:4(3/4") concrete & 10mm dia. Tor steel bars @ 6" C/C both ways. Rate include necessary formwork and lifting hooks. | 12 | Sq.ft. | 779 | 9348
Gulleys
U 04 | Gulley S.W. 4" supplied and fixed including 1:2:4(3/4")concrete gully box. | 8 | Nr. | 1730 | 13840
Soakage Pits
U 05 | Construction of 6'-0" dia. soakage pit in hard soil including necessary excavation as per Drawing No:- WSS/SP/02. | 1 | Nr. | 65620 | 65620
Septic tanks
U 06 | Supplying and fixing 4'-0" dia.x 8'-0" Pre-cast Septic tank manufactured by "SEC" or approved equivalent including excavation depth not exeeding 8'-0" and sand fill upto 2'-0" hight surrounding the tank. Rate shall include hire charges of boomtruck for placing and subject to specific approval by the Divisional Engineer. | 1 | Nr. | 80570 | 80570
| TOTAL CARRIED TO COLLECTION |  |  |  | 287073
V - ELECTRICAL INSTALLATION.
Type of Cables - Kelani or ACL
Socket outlets - Orange / Kalani or equlant
Breaker's - European Brand
V01 | Main Power Distribution Panel ( Ground Floor )
Supply ,install and wire the foollowing items in the disdribution board.
VO1/1 | 63A 4P MCCB with shount coil | 2 | No | 9900 | 19800 |  | 20400
VO1/2 | 125A 4P Automatic Chainge over | 1 | No | 148000 | 126500 |  | 240000
VO1/3 | 40A 4P MCCB | 7 | No | 5630 | 39410 |  | 10790
VO1/4 | 40A 4P 30mA RCCB | 7 | No | 3500 | 24500 |  | 6970
VO1/5 | 40A 2P MCCB | 1 | No | 1200 | 1200 |  | 1540
VO1/6 | 40A 2P 30mA RCCB | 1 | No | 2850 | 2850 |  | 4430
VO1/7 | European brand Digital meter | 1 | No | 16500 | 16500 |  | 7000
VO1/8 | 60K SPDS protection system | 1 | No | 8500 | 8500 |  | 20000
VO1/9 | Earth Fault and Phase Fult Protection | 1 | No | 1150 | 1150 |  | 19700
VO1/10 | 02 Set (R,Y,B) LED type phase indicators for Generator and CEB. | 2 | No | 1650 | 3300 |  | 3000
VO1/11 | 07 Sets (R,Y,B) LED type phase indicators for Each floor and Lift room. | 7 | No | 1650 | 11550 |  | 5500
VO1/12 | CT Coil Set | 1 | No | 4500 | 4500 |  | 5000
VO1/13 | 63A Busbar Set | 1 | No | 2500 | 2500 |  | 7375
VO1/14 | Cables Lugs and other suppotive meterials1 | 1 | No | 23000 | 23000 |  | 10000
VO1/15 | Floor Mount type, Powder coated metal Enclosure with front door, metal locks & front cover plate. ( Other required supportive materials should include ) | 1 | No | 35000 | 35000 |  | 125000
[5 empty] | 320260 |  | 486705
V02 | SUB DB-GF - 01 Row Power Distribution Ground Floor
Supply ,install and wire the foollowing items in the disdribution board.
VO 02/01 | 40 A 4P MCCB | 1 | No | 5630 | 5630
VO 02/02 | 32A 2P MCCB | 3 | No | 5200 | 15600
VO 02/03 | 40A 2P 30mA RCCB | 3 | No | 4235 | 12705
VO 02/04 | 6A SP MCB | 16 | No | 687 | 10992
VO 02/05 | 16A SP MCB | 12 | No | 687 | 8244
VO 02/06 | 01 Set (R,Y,B) LED type phase indicators with fuses. | 1 | No | 1650 | 1650
VO 02/07 | Bus bars, Cables abd suppotive meterials | 1 | No | 3500 | 3500
VO 02/08 | Labour charges | 1 | No | 15000 | 15000
VO 02/09 | Wall Mount surface Type, Powder coated metal Enclosure with front door, metal locks & front cover plate. | 1 | No | 9500 | 9500
82821
V03 | SUB DB-FF - 01 Row Power Distribution First Floor
Supply ,install and wire the foollowing items in the disdribution board.
VO 03/1 | 40 A 4P MCCB | 1 | No | 5630 | 5630
VO 03/2 | 32A 2P MCCB | 3 | No | 5200 | 15600
VO 03/3 | 40A 2P 30mA RCCB | 3 | No | 4235 | 12705
VO 03/4 | 6A SP MCB | 12 | No | 687 | 8244
VO 03/5 | 16A SP MCB | 15 | No | 687 | 10305
VO 03/6 | Bus bars, Cables abd suppotive meterials | 1 | No | 3500 | 3500
VO 03/7 | Labour charges | 1 | No | 15000 | 15000
VO 03/8 | 01 Set (R,Y,B) LED type phase indicators with fuses. | 1 | No | 1650 | 1650
VO 03/9 | Wall Mount surface Type, Powder coated metal Enclosure with front door, metal locks & front cover plate. | 1 | No | 9500 | 9500
82134
V04 | SUB DB-SF - 01 Row Power Distribution Second Floor
Supply ,install and wire the foollowing items in the disdribution board.
VO 04/1 | 40 A 4P MCCB | 1 | Nos | 5630 | 5630
VO 04/2 | 32A 2P MCCB | 3 | Nos | 5200 | 15600
VO 04/3 | 40A 2P 30mA RCCB | 3 | Nos | 4235 | 12705
VO 04/4 | 6A SP MCB | 12 | Nos | 687 | 8244
VO 04/5 | 16A SP MCB | 15 | Nos | 687 | 10305
VO 04/6 | Bus bars, Cables abd suppotive meterials | 1 | Nos | 3500 | 3500
VO 04/7 | Labour charges | 1 | Nos | 15000 | 15000
VO 04/8 | 01 Set (R,Y,B) LED type phase indicators with fuses. | 1 | Nos | 1650 | 1650
VO 04/9 | Wall Mount surface Type, Powder coated metal Enclosure with front door, metal locks & front cover plate. | 1 | Nos | 9500 | 9500
82134
V 05 | Supplying and wiring 4 x 16mm2 (7/0.064") PVC/PVC/ Cu cable + 16mm2 (7/.064") earth wire complete to working order excluding conduit/casing | 50 | m | 2492.8 | 124640
V 06 | Point wiring for socket outlets 15A - ( 16A Circuits) | 3 | Nos | 4380 | 13140
Supply , Installation & wiring of 15A power Socket Outlet, by using 2X1C 2.5mm^2 Cu /PVC /PVC Cable + 1C2.5 mm^2 Cu/PVC Earth Cable (in radial circuit) through the ceiling , wall / partition up to the point including PVC trucking , outlet and other accessories up to the point.
V 07 | Point wiring for socket outlets 13A - ( 16A Circuits) | 52 | Nos | 4150 | 215800
Supply , Installation & wiring of power Socket Outlet, by using 2X1C 1.5 mm^2 Cu /PVC /PVC Cable + 1C 1.5 mm^2 Cu/PVC Earth Cable (in radial circuit) through the ceiling , wall / partition up to the point including PVC trucking , outlet and other accessories up to the point.
V 08 | Point wiring for socket outlets 5A - ( 6A Circuits)
| Supply , Installation & wiring of power Socket Outlet, by using 2X1C 1.13mm^2 Cu/PVC /PVC Cable + 1C 7/0.67 mm^2 Earth Cable (in radial circuit) through the ceiling , wall / partition up to the point including PVC trucking , outlet and other accessories up to the point. | 26 | Nos | 3395 | 88270
V 09 | Telephone socket wiring | 3 | Nos | 3250 | 9750
V 10 | Data socket wiring . | 3 | Nos | 4200 | 12600
V 11 | Light Point Wiring | 156 | Nos | 2840 | 443040
Supply & Installation of light Point Wiring, by using 2X1C 1.13mm^2 Cu/PVC /PVC Cable + 1C 7/0.67
Cu/PVC Earth Cable through the slab & ceiling including PVC conduit, 10A PVC Switch, and other accessories
V 12 | Installation of -Outdoor Light Fittings - Weatherproof IP65 rated wall mounted cylindrical shaped up down ward light fitting of "Simy" Brand & Model No:SIYWB3027 or approved equivalent.(with CFL) | 17 | Nos | 6215 | 105655
V 13 | Installation of - Light Fittings - 2'-0" x 2'-0" Recessed mounted fluorescent lamp fittings with full parabolic polished aluminium mirror louver and 3 nos of 18W fluorescent bulbs (T8) of "Simy" Brand & Model No:SIYPL-T8 or approved equivalent. | 156 | Nos | 6580 | 1026480
V 14 | 8" clear transparent glass globe pendent type light fitting of "Simy" | 18 | Nos | 2300 | 41400
Brand & Model No:SIYWB937 or approved equivalent.(with CFL)
V 15 | Installation of - Light Fittings Wall LamP ( PC Sum 3000.00 ) | 2 | Nos | 5600 | 11200
( Sample to be submit before intalation with specifications for approvals )
V 16 | 2'-0" long single fluorescent lamp fitting , suspension - round prismatic diffuser with 1 no of 18W fluorescent bulb (T8) of "Simy" Brand & Model No:SIYBLD120 or approved equivalent. | 69 | Nos | 3625 | 250125
V 17 | Ceiling fan 56" Sweep (USHA - Atom ) or approved equivalent brand | 25 | Nos | 6380 | 159500
Earthing System
V 18 | Supplying and Installation of earth - Provide an earth electrode 6'-0" long , 2" dia. x 3.6mm thick medium duty GI pipe. Rate shall include connection to the main panel, sub main, earth clips& etc. with 1'-0" x 1'-0" x 1'-0" earth pit consist of 4 1/2" brick work , 3" thick Grade 20 concrete cover slab. | 1 | Item | 4730 | 4730
V 19 | Allow for any other item/Items that may be required but those not given above to full fill the Architectural design (Attached separate list of such items) | 1 | Item
| TOTAL CARRIED TO COLLECTION |  |  |  | 2588464
W - METAL WORK
W 01 | Supply & fix 450mmm high GI steel hand railing with extras according to architect direction for terrace area. Rate shall include for finishing work to accoding to the detail | 20.11 | Lm | 5904 | 118729.44
W 02 | Supply & fix 1000mmm high GI steel hand railing with extras according to architect direction for balcony area. Rate shall include for finishing work to accoding to the detail | 49.46 | Lm | 8528 | 421794.88
W 03 | Supply & fix staircase hand railing with extras according to architect direction for staircases. Rate shall include for finishing work to accoding to the detail | 49.46 | Lm | 7134 | 352847.64
| TOTAL CARRIED TO COLLECTION |  |  |  | 893371.96
COLLECTION BILL NO.02 - MAIN BUILDING
Nos | Description | Qty | Unit | Rate | Amount
B | EXCAVATION & EARTH WORK |  |  |  | 394394.2
C | CONCRETE |  |  |  | 4209405.13
D | FORM WORK |  |  |  | 2208487.1815
E | REINFORCEMENT |  |  |  | 4208600
F | BRICK MASONRY |  |  |  | 4357971
G | CELLULAR AND SOLID BLOCK MASONRY |  |  |  | 1081767.545
H | RUBBLE MASONRY |  |  |  | 159907.8
J | FLOORING |  |  |  | 411105.68
K | PLASTERING |  |  |  | 2555396.6779
L | TILING |  |  |  | 3962269.7058
M | COLOUR WASHING, PAINTING & POLISHING |  |  |  | 1623167.4372
N | DOORS & WINDOWS |  |  |  | 2739870.5775
Q | ROOFING AND CEILING |  |  |  | 339662
S | SANITARY FITTINGS |  |  |  | 423975
T | PLUMBING |  |  |  | 398361
U | DRAINAGE |  |  |  | 287073
V | ELECTRICAL INSTALLATION. |  |  |  | 2588464
W | METAL WORK |  |  |  | 893371.96
| TOTAL CARRIED TO GRAND SUMMARY |  |  |  | 32843249.8949
3 | PRPOVISIONAL SUMS - BILL NO . 03
3A | Allow for turfing & Landscaping work | 1 | Item | 200000 | 200000
| TOTAL CARRIED TO GRAND SUMMARY |  |  |  | 200000
GRAND SUMMARY
Bill No. | Description | Qty | Unit | Rate | Amount
Bill no. 01 | PRELIMINARIES |  | Rs. |  | 2870000
Bill no. 02 | MAIN BUILDING |  | Rs. |  | 32843249.8949
| SUB TOTAL 01 |  | Rs. |  | 35713249.8949
| Less : Discount (If any) |  | Rs.
| SUB TOTAL 02 |  | Rs.
Bill no. 05 | PROVISIONAL SUM |  | Rs. |  | 200000
| SUB TOTAL 03 |  |  |  | 35913249.8949
| ADD 10% CONTINGENCIES |  | Rs. |  | 3591324.9895
| GRAND TOTAL |  | Rs. |  | 39504574.8843

## Timber doors (hidden)
Nos | Description | Qty | Unit | Rate | Amount
N - TIMBER DOORS
Timber :
1. Refer preamble note for approved timber species for Doors & Windows.
2 All timber for doors & windows should be well drying subjected to pressure impregnation treatment using chemical of copper sulphate pentahydrate, Sodium dichromate dihydrate and Boric acid to reduce the moisture level up to 8%- 10% ( Final moisture level should be maintain 12% to 15% after Stabilize with the Environment.)
3. Glass thickness to be 5mm.
4. Following Brass or stainless steel furniture are recommended for timber Doors/ Windows/ Fan lights. Rate with out following heavy duty brass furniture.
(a)Doors :- 4 no. 5"x 3" Solid brass hinges
(b)Doors :- 2 no. 6" Solid brass barrel bolts
(c)Windows of 4'-0" height :- 2 no. 4"x 2" Solid brass hinges
(d)Windows above 4'-0" height :- 3 no. 4"x 2" Solid brass hinges
(e)Windows :- 1 no. 2" Solid brass ring
(f)Windows :- 1 no. 10" Solid brass Casement Stay
(g)Windows :- 1 no. Solid brass Casement Fastener
N 01 | Door (D6) paneled (Class I teak or eq treated timber) 1 1/8" thick double sash hung on 3/4" x 2 3/4" frame. Rate without brass furniture, painting and lock. | #REF! | Sq.ft. | 2359 | #REF! | 6.615 | 26.46 | 284.7096
9
N 02 | Door frame in approved timber supplying & fixing in position.(Class I teak or eq treated timber) | #REF! | l.ft. | 779 | #REF!
N 03 | Door (D7) paneled (Class I teak or eq treated timber) 1 1/8" thick double sash hung on 3/4" x 2 3/4" frame. Rate without brass furniture, painting and lock. | #REF! | Sq.ft. | 2359 | #REF!
N 04 | Door frame in approved timber supplying & fixing in position.(Class I teak or eq treated timber) | #REF! | l.ft. | 779 | #REF!
P - IRON MONGARY
Note:
All Iron mongary shall be heavy duty and samples should be approved by the D.E. Prior to installation.
1. In view of the variety of door locks available in the market, it has become necessary to prescribe the exact quality requirements in terms of performance and durability aspects. The "Union" brand and respective model numbers have been chosen as a bench mark to establish the said requirements.
2. The brand name and model number appearing in the respective BSR items are purely meant to describe the performance standard of the said fitting/item and does not imply in any manner that only the "Union" brand is recommended or considered to be restricted to the "Union" brand.
Any other make/brand that has equivalent performance characteristics are considered as equivalent provided such fittings met with following criteria.
(a) has an authorized local agent in Sri Lanka
(b) The local agent has been in the trade of the offered make for not less than 5 years.
(c) The fittings are manufactured in conformity to BS, JIS, ASTM, AS or SLS standards.
(d) The dimensions and performance characteristics are in par with the stated model.
The brands that may be considered as equivalent are "Miva" of Japan "Whitco" of Australian make or "Dorma" of European make or any other approved make which prior approval to be obtained from Deputy Chief Secretary(Engineering), Director(Building) or Director(Engineering) after producing necessary catalogues and documents.
N 02 | Supplying and fixing two lever Mortice door lock for D6 double sash of Union Brand or approved equivalent. (Prime cost is Rs.25,000.00) | 4 | Nr | 31250 | 125000
N 03 | Supplying and fixing 5" x 3" x 3mm thick solid brass hinges for D6 inclusive of brass screws marketed by M.M.Noorbhoy & company or approved equivalent. | 32 | Nr. | 2702 | 86464 |  |  | 32
N 04 | Supplying and fixing 8" long heavy duty solid brass tower bolt for D6 inclusive of brass screws marketed by M.M.Noorbhoy & company or approved equivalent. | 8 | Nr. | 3108 | 24864
N 05 | Supplying and fixing Handle Pair I type "Magnum" Brand & model no "2512I" handle 900 mm long stainless steel door pull handle fixed complete to working order. | 8 | Nr | 34456 | 275648
N 06 | Supplying & fixing surface mounted door closer of "Union Brand" & Model no. - N8803 or approved equivalent. In second Floor | 8 | Nr. | 9953 | 79624
N 07 | Supplying and fixing two lever Mortice door lock for D7 single sash of Union Brand or approved equivalent. (Prime cost is Rs.15,000.00) | 4 | Nr | 18750 | 75000
N 08 | Supplying and fixing 5" long heavy duty solid brass tower bolt for D7 inclusive of brass screws marketed by M.M.Noorbhoy & company or approved equivalent. | 4 | Nr. | 1942.5 | 7770
N 09 | Supplying & fixing surface mounted door closer of "Union Brand" & Model no. - N8803 or approved equivalent. In Ground Floor D7 | 4 | Nr. | 9953 | 39812
Water Based Application
| All water base products are none toxic and conform to EN 71 standards. | [9 empty] | 7.56
N 04 | Preparing and application two coats of water based stain and two coats of water based top coat to new wood work. Rate shall include for preparing the surface and sanding with sand paper 80, 120, 180 and 320 or 400 . (Prime cost of "JAT - Sayerlack Brand" is water base stain - 4 L is Rs.8916.00.00 & water base top coat - 5L is Rs.16887.00 with 5 year product warranty) for D6 | #REF! | Sqr | 23446 | #REF! | #REF! |  |  | #REF! | 3.78 | 81.3456
0.81346
| DOORS & WINDOWS WORK CARRIED TO COLLECTION |  |  |  | #REF! |  | #REF! | #REF!

## steel work (hidden)
Item | Description | Qty | Unit | Rate ( Rs.) | Amount ( Rs.) | RATE
1 | P - STEEL STRUCTURAL WORK
Notes:
in this Bill and with accordance to Drawings, Specifications
and to the approval of the Engineer.
Contractor shall carry out and complete the Works described
in this Bill and with accordance to Drawings, Specifications
and to the approval of the Engineer.
All steel used in the work shall comply with the relevent british standerds and to the specifications
All steel shall be new and each, member shall be free from any built weld or other forms of splice for the full strength between joints shown in or indicated in the drawings unless such spelice shall have been shown in the approved drawings
the bidder shall submit the specification for the steel which he proposed to use and obtain prior approval from the engineer before commencemnt of ordering of steel and fabrications
Drawings
Before any steel work is fabricated the contractor shall obtain the engineers approval of the proposed details of fabrications. For this purpose, two copies of each drawings shall be submitted to the engineer not less than 14 days before commencemnt of fabrication
Inspections
All steel works shall be subjected for inspection by the engineer, The steel works shall not be moved from the place of fabrication not primer or painted untill the approval of the engineer has been obtained for the fabriction of steel work
Welding
No welding shall be done untill approval of the prepared syrface has been obtained, All welding shall be carried out under the supervsion of qualified persons
base plate, Sole Plate, gussete plate, Spelice etc, have not been measured separatly but the weights of such attachemnts have been included in weights of respective items indicatded in item description
refer drawings for fabrication and fixing details of trusses, purlin etc
Rate shall include for all necessary cuttings, drillings, bolting reverting, welding, grinding, delering, unloading, hoisting, erecting and fixing in position levelling, plumbing and submission and getting approval of all shop drwings
Product Certification
Submit test reports of comprehensive test performed by a qualified independent reputed testing agency certifying that the product complies with the requried specification and specified performance reurements.
Mill certificte from the roofing plain coil manufacture
In addition to the above, locally availble tests (AZ coating, total thickness of the sheet coating thickness etc ) shall be carried out by a recognized independent testing body such a ITI or university of moratuwa with samples randomly selected from delivery batch.
Warranties
The contractor shall provide warranty jointly and severally liable by the contractor and manufacture for performance requrements of materils, manufacturing defects and workmanship for periods as stated below from the date of emplyoers taking of the work or section.
a) Against corrosion perforation - 10 yrs
b) Against flake and peel -10 yrs
c) Aginst excessive colour fading and chalking - 10 yrs
P 01 | Steel Column Work
P 01.1 | Supply and fabrication and erection of IC1 250X125 29.6kg/m I column including fixing and connection to concrete shaft, rate to include to gusset plates,sole plated,base plates,cleats and nuts bolts, j bolts, plates, welding & applying one coat of Zn/phosphate paint and two coats of enamal and nesessary other work, complete to working order as per the detail drawings and specification | #REF! | ton | #REF! | #REF!
P 02 | Roof Beam Work
P 02.1 | Supply and fabrication and erection of IRB1 250X125 29.6kg/m I roof beam including fixing and connection to concrete beam and I column, rate to include to gusset plates,sole plated,base plates,cleats and nuts bolts, j bolts, plates, welding & applying one coat of Zn/phosphate paint and two coats of enamal and nesessary other work, complete to working order as per the detail drawings and specification | #REF! | ton | #REF! | #REF!
P 02.2 | Supply and fabrication and erection of ITB1 150X75 14kg/m I roof beam including fixing and connection to concrete beam and I column, rate to include to gusset plates,sole plated,base plates,cleats and nuts bolts, j bolts, plates, welding & applying one coat of Zn/phosphate paint and two coats of enamal and nesessary other work, complete to working order as per the detail drawings and specification | #REF! | ton | #REF! | #REF!
| STEEL STRUCTURAL WORK CARRIED TO COLLECTION |  |  |  | #REF! |  | #REF!
#REF!
#REF!
#REF!
#REF!

## BOQ-Electrical System (hidden)
Supply, Installation, Testing and Commissioning of Electrical Distribution System.
Proposed Building For Mr. Hiroshan Hettiarachchi at Maharagama.
BoQ and Specifications for Electrical System.
NO | DESCRIPTION | QTY | UNIT | RATE (LKR) | AMOUNT (LKR)
| Specifications & General Notes For Electrical Installation |  | Note
1. | All related work to the above installation shall meet the requirements of BS 7671:2018;Requirments for Electrical Installations (IET Wiring Regulations;18th Edition)
2. | The Electrical Installation is designed for 400/230 volts, 3 phase 50Hz with earthed neutral.
3. | All items shall be quoted and Contract is Measure and pay Basis. It is possible to increase or decrease number of quantities of items and total removal of items also can occur, depend on the site conditions and requirements.
4. | Cable terminations shall be carried out using correct accessories such as lugs, brass glands, bushes, lock nuts etc.
5. | Installation work shall be carried out by experienced electrical contractors who has had previous experience in similar capacity projects and shall have proper standard tools, equipment and experienced and competent staff for electrical installation and commissioning and testing.
6. | Contractor must check actual cable lengths at site before purchasing and start laying/implementation hence avoid cable joints.
7. | The contractor shall provide a minimum one year warranty period for the distribution panels and its accessories / components. In addition contractor shall provide manufactures’ warranty (if more than one year) for accessories and components that are used.
8. | Door earthing link to be provided for metal power distribution boards.
9. | keep 10% Additional Space within the Power Distribution Boards (this includes din rails & front cover plate space and front covers to be cut to the 10 % space and to be closed with blank plates.
10. | Proper size of earth CU bus bars to be provided for Power Distribution Boards.
11. | Proper durable metal type door locks with metal keys to be used for metal Distribution Boards
12. | Samples and technical details need to be provided for all the accessories, when request by consultant without claiming any charge.
13. | The Contractor shall submit complete two set of certified As Built drawings that includes layout and schematic drawings, control diagrams, power diagrams after completion of the Job.
14. | After completion of the installation, the Contractor shall submit Inspection and test certificates for electrical installation( Including all tests) from a Chartered Electrical Engineer before energizing the system.
15 | Contractor must perform site visits & check for practical & feasible conditions/options of the given designs based on practical site conditions & submit quotations accordingly.
16 | Identification tags to be pasted at Distribution boards, sub Circuits etc.
17 | Single line diagram and load description details (laminated color copies) to be kept inside the Distribution board (Those to be kept in a Proper polythene cover pasting to the back side of the front door.)
18 | Proper Rubber/PVC beading to be fixed for cable entering points of Power Distribution Boards and Metal Trunking.
19 | It is contractor’s responsibility to remove all the debris own/ happened due to contractor’s work.
20 | Installation heights of switches, socket outlets and other items will be given by architect/consultant/client.
21 | Contractor shall give item schedule (that mentioned all brands going to be used), for consultant’s approval before purchasing and starting the work.
22 | Contractor shall submit shop drawings for consultant's approval before start site works.
| Equipment Specifications |  | Note
1. | Wall Mounted and Floor Mounted Distribution Boards,
All Floor mounted and wall mounted distribution boards are complied for IP 55 and be fabricated with 2.0 mm thickness mild steel sheet metal and painted with powdered epoxy paint.
2. | Electrical Cable Trays, Ladders Trunkings
Cable ladder system and cable tray system should be complied with BS EN61537 :2007 & IEC 61537: 2006 .Cable management, Cable Tray system and Cable Ladder system
These items shall be complied with mentioned standards. Mild steel: BS EN 10149-3, Stainless steel BS 1449: Part 2, Surface coating BS EN ISO 1461:2009
3. | Molded Case Circuit Breaker
(MCCB) shall have breaking capacity of more than 25 kA or as indicated in drawings; and shall conform to BS 4752. Current transformer shall conform to BS 3938. The bus bars shall be copper conforming to BS 159 and covered with heat shrink insulation and colour coded. All the bus bars and cables from bus bars to MCCB and MCB shall be adequately rated so that the temperature in those are not more than 50 deg C at full load current.
All MCCB’s and switch boards shall be labelled to indicate area it feeds.
4. | MCB (Miniature Circuit Breakers)
MCB shall be comply with BS 3871 and breaking capacity shall be more than 5kA; type 2 used for lighting and socket outlets whereas type 3 is used for AC circuits.
5. | RCCB ( Residual Current Circuit Breaker)
RCCB shall be comply with BS 4293 and sensitivity has been mentioned in the BoQ and Single line diagrams.
6. | 20A Double Pole (2pole) Switches
Above Switches shall be comply with BS 3676
7. | 13A Switched Socket Outlets (Square Pin)
Above socket outlets shall be comply with BS 546
| Recommended brands of Item |  | Note
Note: Bidder shall mention their consent for below brands, if not mention alternative brands.
Panel Board Power Analyzer / Digital kWh Meter - Schneider (France),Circutor (Spain),Merlin Gerin or equivalent (need consultant's approval)
MCCB - Schneider (France),Hager(France), Terasaki(Japan), Moeller(German),Siemens(German) (need consultant's approval)
MCB-Schneider(France),Hager(France),Moeller(German), Siemens(German) or equivalent (need consultant's approval)
RCCB-Schneider(France),Hager(France),Moeller(German), Siemens(German) or equivalent (need consultant's approval)
Power/Telephone Outlets – Orange or equivalent (need consultant's approval)
Switches – Orange or equivalent (need consultant's approval)
Power Cables - ACL, Kelani
Fire resistant cables – ACL, Kelani, Wilson (complying with BS7629/BS6387 Cat: CWZ )
PVC Conduits and junction Boxes, Sunk Boxes – National, Slon, Polychrome or equivalent (need consultant's approval)
ELR - Merlin Gerin(France), Moeller(German),Delab,Micro or equivalent (need consultant's approval)
PFR - Merlin Gerin(France), Moeller(German) or equivalent (need consultant's approval)
SPD - Surge Protection Devices - Furse, Erico, or equivalent( need consultant's approval)
Current Transformers – Hobut or equivalent ( need consultant's approval)
Phase Indicators ( LED type) – TEKNIC/CS or equivalent ( need consultant's approval)
Distribution Boards - EMP,Magline, KIK, Pubudu,Imported or locally manufactured up to the standard. (need consultant's approval)
Cable Trays, Trunking and Ladders- PUBUDU, EMP or equivalent. ( need consultants approval)
| This is Measure and pay Contract. All items should be checked, measured and verified with relevant drawings. |  | Note
| Contractor must check the actual cable length @ site, before purchasing and start cable laying/implementation. |  | Note
| Contractor must read the specifications, General notes given and submit the quotation accordingly. |  | Note
| As this is Measure and pay contract, Bidders are advised to carefully refer and understand all drawings, specifications and general notes before submission of their quotation and proposal. |  | Note
| Contractor must submit shop drawing and get approval before start fabrication and installation. |  | Note
| Contractor must submit brands and specifications of all items and get approval before start fabrication and installation |  | Note
| It’s bidders’ responsibility to refer Drawings, relevant specifications and general notes thereby check and verify quantities. |  | Note
| If any discrepancy identified, bidder should clarify the same with client/consultant engineer before submission of final quotation and proposal. |  | Note
Supply and Installation of Power Distribution Panels
1 | ATS WITH MDB | 1 | nr | 3500000 | 3500000
03 Nos. 100A 4P MCCB
01 No. 32A 4P Isolator
01 No. 32A 4P MCCB
01 No. 63A 4P MCB
04 Nos. 32A 4P MCB
02 Nos. 32A 2P MCB
04 Nos. 20A 4P MCB
01 No. 20A 2P MCB
01 No. 16A 4P MCB
01 No. power analyzer with all other relevant accessories.
01 Set of SPD - Surge Protection Devices ( 3 Nos 50kA & 1 Nos. 120kA) with 4 Nos 100A HRC fuses
01 No. 100A ATS arrangement with electrical & mechanical interlock, all controlling and complete with all other relevant accessories.
01 No. Earth Leakage Relay (for 100A 4P MCCB) with shunt trip, CT'S & other accessories.
03 Set of (R,Y,B) LED type phase indicators with fuses.
01 No. 32A Manual changeover and complete with all other accessories.
01 Set of 25x3mm Cu Busbar ( for main earth terminal at ATS with MDB) with length of 600mm
Relevant number of Cu Bus bars for R,Y,B,N,E
01 No. Free Standing type, Powder coated metal Enclosure with front doors, metal locks & front cover plate
2 | DB-GF | 1 | nr | 500000 | 500000
01 No. 20A 4P MCB
05 Nos. 40A 30mA 2P RCCB
09 Nos. 6A SP MCB
08 Nos. 10A SP MCB
05 Nos. 16A SP MCB
01 Set of Cu Bus bars for R,Y,B,N,E
01 Set (R,Y,B) LED type phase indicators with fuses.
01 No. Wall mounted Type, Powder coated metal Enclosure with front door, metal locks & front cover plate.
3 | DB-1F-RAW | 1 | nr | 500000 | 500000
01 No. 20A 4P MCB
03 Nos. 40A 30mA 2P RCCB
07 Nos. 6A SP MCB
09 Nos. 10A SP MCB
02 No. 16A SP MCB
01 Set of Cu Bus bars for R,Y,B,N,E
01 Set (R,Y,B) LED type phase indicators with fuses.
01 No. Wall mounted Type, Powder coated metal Enclosure with front door, metal locks & front cover plate.
4 | DB-1F-UPS | 1 | nr | 500000 | 500000
01 No. 32A 2P MCB
01 No. 40A 30mA 2P RCCB
07 Nos. 16A SP MCB
01 Set of Cu Bus bars for R,N,E
01 Set (R) LED type phase indicators with fuses.
01 No. Wall mounted Type, Powder coated metal Enclosure with front door, metal locks & front cover plate.
5 | DB-2F-RAW | 1 | nr | 500000 | 500000
01 No. 20A 4P MCB
03 Nos. 40A 30mA 2P RCCB
03 Nos. 6A SP MCB
10 Nos. 10A SP MCB
05 Nos. 16A SP MCB
01 Set of Cu Bus bars for R,Y,B,N,E
01 Set (R,Y,B) LED type phase indicators with fuses.
01 No. Wall mounted Type, Powder coated metal Enclosure with front door, metal locks & front cover plate.
6 | DB-2F-UPS | 1 | nr | 400000 | 400000
01 No. 20A 2P MCB
01 No. 40A 30mA 2P RCCB
06 Nos. 16A SP MCB
01 Set of Cu Bus bars for Y,N,E
01 Set (Y) LED type phase indicators with fuses.
01 No. Wall mounted Type, Powder coated metal Enclosure with front door, metal locks & front cover plate.
7 | DB-3F-RAW | 1 | nr | 400000 | 400000
01 No. 20A 4P MCB
03 Nos. 40A 30mA 2P RCCB
10 Nos. 6A SP MCB
08 Nos. 10A SP MCB
03 Nos. 16A SP MCB
01 Set of Cu Bus bars for R,Y,B,N,E
01 Set (R,Y,B) LED type phase indicators with fuses.
01 No. Wall mounted Type, Powder coated metal Enclosure with front door, metal locks & front cover plate.
8 | DB-3F-UPS | 1 | nr | 400000 | 400000
01 No. 20A 2P MCB
01 No. 40A 30mA 2P RCCB
05 Nos. 16A SP MCB
01 Set of Cu Bus bars for B,N,E
01 Set (B) LED type phase indicators with fuses.
01 No. Wall mounted Type, Powder coated metal Enclosure with front door, metal locks & front cover plate.
9 | DB-4F-RAW | 1 | nr | 400000 | 400000
01 No. 20A 2P MCB
02 Nos. 40A 30mA 2P RCCB
05 Nos. 6A SP MCB
03 Nos. 10A SP MCB
02 Nos. 16A SP MCB
Relevant Set of Cu Bus bars for R,N,E
01 Set (R) LED type phase indicators with fuses.
01 No. Wall mounted Type, Powder coated metal Enclosure with front door, metal locks & front cover plate.
10 | DB-RT | 1 | nr | 400000 | 400000
01 No. 32A 2P MCB
01 No. 16A 2P MCB
03 Nos. 40A 30mA 2P RCCB
01 No. 6A SP MCB
05 Nos. 10A SP MCB
03 Nos. 16A SP MCB
01 Set of Cu Bus bars for Y,N,E
01 Set (Y) LED type phase indicators with fuses.
01 No. Wall mounted Type, PVC Enclosure with front door
11 | DB-UPS-IN | 1 | nr | 165000 | 165000
01 No. 32A 4P MCB
Relevant Set of Cu Bus bars for R,Y,B,N,E
01 Set (R,Y,B) LED type phase indicators with fuses.
01 No. Wall mounted Type, PVC Enclosure with front door
12 | DB-UPS-OUT | 1 | nr | 170000 | 170000
01 No. 32A 4P MCB
01 No. 32A 2P MCB
02 Nos. 20A 2P MCB
01 No. 20A 4P MCB
Relevant Set of Cu Bus bars for R,Y,B,N,E
01 Set (R,Y,B) LED type phase indicators with fuses.
01 No. Wall mounted Type, PVC Enclosure with front door
13 | DB-UPS-OUT-SR | 1 | nr | 175000 | 175000
01 No. 20A 4P MCB
01 No. 40A 100mA 2P RCCB
01 No. 40A 30mA 2P RCCB
16 Nos. 16A SP MCB
Relevant Set of Cu Bus bars for R,Y,B,N,E
01 Set (R,Y,B) LED type phase indicators with fuses.
01 No. Wall mounted Type, PVC Enclosure with front door
14 | DB-AC-OUTDOOR | 1 | nr | 185000 | 185000
01 No. 63A 4P MCCB
01 No. 40A 4P MCB
01 No. 32A 4P MCB
Relevant Set of Cu Bus bars for R,Y,B,N,E
01 Set (R,Y,B) LED type phase indicators with fuses.
01 No. Earth Leakage Relay (for 63A 4P MCCB) with shunt trip, CT'S & other accessories.
01 No. Wall mounted Type, Powder coated metal Enclosure with front door, metal locks & front cover plate.
15 | DB-LIFT | 1 | nr | 220000 | 220000
01 No. 32A 4P MCCB
01 No. 32A 4P ISOLATOR
01 No. 20A 2P MCB
01 No. 40A 30mA 2P RCCB
01 Nos. 6A SP MCB
01 Nos. 10A SP MCB
01 Nos. 16A SP MCB
Relevant set of Cu Bus bars for R,Y,B,N,E
01 Set of (R,Y,B) LED type phase indicators with fuses.
01 No. Wall mounted type, Powder coated metal Enclosure with front door, metal locks & front cover plate.
16 | Supply and installation of 16A 4P isolator with surface mounted PVC enclosure for water pump (at pump room in Ground Floor) and complete with all other relevant accessories. | 1 | nr | 62500 | 62500
17 | Supply and installation of 32A 4P isolator with surface mounted PVC enclosure for Fire pump (at pump room in Ground Floor) and complete with all other relevant accessories. | 1 | nr | 62500 | 62500
18 | Supply and installation of 16A 2P isolator with surface mounted PVC enclosure for Name board (at roof top) and complete with all other relevant accessories. | 1 | nr | 45000 | 45000
19 | Supply and installation of 32A 4P isolator with surface mounted PVC enclosure for Passenger Lift (at Lift machine rooms) and complete with all other relevant accessories. | 1 | nr | 45000 | 45000
MAIN & SUB MAIN DISTRIBUTION CABLES TO DBs
20 | Supply, laying and termination of 4x1C 25mm^2 Cu/PVC/PVC Cable, through electrical cable tray (fixing to vertical cable ladder) & complete with all other relevant accessories. (Cable type, Cable Length & Size can be varied as per site conditions.) (from Transformer to ATS With MDB) | 25 | meter | 55000 | 1375000
21 | Supply, laying and both end termination of 4x1C 25mm^2 Cu/PVC/PVC Cable through electrical cable tray (fixing to vertical cable ladder) & complete with all other relevant accessories. (from Generator to ATS With MDB) | 18 | meter | 43500 | 783000
22 | Supply, laying and both end termination of 1x4C 6mm^2 Cu/MGT/FRXLPE/LSHF Cable + 1C 4mm^2 Cu/PVC Earth cable, through electrical cable tray (fixing to vertical cable ladder), on slab & wall in PVC conduit, including PVC conduits and complete with all other relevant accessories. (From ATS with MDB to Fire Pumps panel at Pump room) | 32 | meter | 7500 | 240000
23 | Supply, laying and both end termination of 4x1C 2.5mm^2 Cu/PVC/PVC Cable + 1C 2.5mm^2 Cu/PVC Earth cable, through electrical cable tray (fixing to vertical cable ladder), on slab & wall in PVC conduit, including PVC conduits and complete with all other relevant accessories. (from ATS with MDB to Water Pumps panel at Pump room) | 32 | meter | 5450 | 174400
24 | Supply, laying and both end termination of 1x4C 6mm^2 Cu/MGT/FRXLPE/LSHF Cable + 1C 4mm^2 Cu/PVC Earth cable, through electrical cable tray (fixing to vertical cable ladder), on slab & wall in PVC conduit, including PVC conduits and complete with all other relevant accessories. (from ATS with MDB to DB-LIFT at Lift Machine room ) | 47 | meter | 6500 | 305500
25 | Supply, laying and both end termination of 4x1C 16mm^2 Cu/PVC/PVC Cable + 1C 10mm^2 Cu/PVC Earth cable, through electrical cable tray (fixing to vertical cable ladder) , in PVC conduit, including PVC conduit and complete with all other relevant accessories. (from ATS with MDB to DB-AC-Outdoor at Roof terrace ) | 37 | meter | 19500 | 721500
26 | Supply, laying and both end termination of 4x1C 6mm^2 Cu/PVC/PVC Cable + 1C 4mm^2 Cu/PVC Earth cable, through electrical cable tray (fixing to vertical cable ladder) , in PVC conduit, including PVC conduit and complete with all other relevant accessories. (from ATS with MDB to DB-GF at Ground Floor ) | 8 | meter | 19500 | 156000
27 | Supply, laying and both end termination of 4x1C 4mm^2 Cu/PVC/PVC Cable + 1C 2.5mm^2 Cu/PVC Earth cable, through electrical cable tray (fixing to vertical cable ladder) , on duct wall, on Slab & wall in PVC conduit, including PVC conduit and complete with all other relevant accessories. (from ATS with MDB to DB-1F-RAW at First Floor ) | 23 | meter | 4500 | 103500
28 | Supply, laying and both end termination of 4x1C 4mm^2 Cu/PVC/PVC Cable + 1C 2.5mm^2 Cu/PVC Earth cable, through electrical cable tray (fixing to vertical cable ladder) , on duct wall, on Slab & wall in PVC conduit, including PVC conduit and complete with all other relevant accessories. (from ATS with MDB to DB-2F-RAW at Second Floor ) | 27 | meter | 4500 | 121500
29 | Supply, laying and both end termination of 4x1C 4mm^2 Cu/PVC/PVC Cable + 1C 2.5mm^2 Cu/PVC Earth cable, through electrical cable tray (fixing to vertical cable ladder) , on duct wall, on Slab & wall in PVC conduit, including PVC conduit and complete with all other relevant accessories. (from ATS with MDB to DB-3F-RAW at Third Floor ) | 31 | meter | 4500 | 139500
30 | Supply, laying and both end termination of 2x1C 4mm^2 Cu/PVC/PVC Cable + 1C 2.5mm^2 Cu/PVC Earth cable, through electrical cable tray (fixing to vertical cable ladder) , on duct wall, on Slab & wall in PVC conduit, including PVC conduit and complete with all other relevant accessories. (from ATS with MDB to DB-4F-RAW at Fourth Floor ) | 32 | meter | 4500 | 144000
31 | Supply, laying and both end termination of 2x1C 6mm^2 Cu/PVC/PVC Cable + 1C 4mm^2 Cu/PVC Earth cable, through electrical cable tray (fixing to vertical cable ladder) , on duct wall, on Slab & wall in PVC conduit, including PVC conduit and complete with all other relevant accessories. (from ATS with MDB to DB-RT ) | 37 | meter | 6500 | 240500
32 | Supply, laying and both end termination of 2x1C 2.5mm^2 Cu/PVC/PVC Cable + 1C 2.5mm^2 Cu/PVC Earth cable, through slab & wall in PVC conduit, including PVC conduits and complete with all other relevant accessories. (from DB-RT to Name board at Roof top ) | 10 | meter | 4500 | 45000
33 | Supply, laying and both end termination of 4x1C 6mm^2 Cu/PVC/PVC Cable + 1C 4mm^2 Cu/PVC Earth cable, through electrical cable tray (fixing to vertical cable ladder) , in PVC conduit, including PVC conduit and complete with all other relevant accessories. (from ATS with MDB to DB-UPS-IN at Third Floor) | 41 | meter | 5500 | 225500
34 | Supply, laying and both end termination of 4x1C 6mm^2 Cu/PVC/PVC Cable + 1C 4mm^2 Cu/PVC Earth cable, through electrical cable tray (fixing to vertical cable ladder) , in PVC conduit, including PVC conduit and complete with all other relevant accessories. (from DB-UPS-IN to UPS Unit ) | 5 | meter | 6500 | 32500
35 | Supply, laying and both end termination of 4x1C 6mm^2 Cu/PVC/PVC Cable + 1C 4mm^2 Cu/PVC Earth cable, through electrical cable tray (fixing to vertical cable ladder) , in PVC conduit, including PVC conduit and complete with all other relevant accessories. (from UPS Unit to DB-UPS-OUT ) | 6 | meter | 6500 | 39000
36 | Supply, laying and both end termination of 2x1C 6mm^2 Cu/PVC/PVC Cable + 1C 4mm^2 Cu/PVC Earth cable, through electrical cable tray (fixing to vertical cable ladder) , in PVC conduit, including PVC conduit and complete with all other relevant accessories. (from DB-UPS-OUT to DB-1F-UPS ) | 33 | meter | 6500 | 214500
37 | Supply, laying and both end termination of 2x1C 4mm^2 Cu/PVC/PVC Cable + 1C 2.5mm^2 Cu/PVC Earth cable, through electrical cable tray (fixing to vertical cable ladder) , in PVC conduit, including PVC conduit and complete with all other relevant accessories. (from DB-UPS-OUT to DB-2F-UPS ) | 26 | meter | 6500 | 169000
38 | Supply, laying and both end termination of 2x1C 4mm^2 Cu/PVC/PVC Cable + 1C 2.5mm^2 Cu/PVC Earth cable, through electrical cable tray (fixing to vertical cable ladder) , in PVC conduit, including PVC conduit and complete with all other relevant accessories. (from DB-UPS-OUT to DB-3F-UPS ) | 19 | meter | 4500 | 85500
39 | Supply, laying and both end termination of 4x1C 4mm^2 Cu/PVC/PVC Cable + 1C 2.5mm^2 Cu/PVC Earth cable, through electrical cable tray (fixing to vertical cable ladder) , in PVC conduit, including PVC conduit and complete with all other relevant accessories. (from DB-UPS-OUT to DB-3F-SR ) | 5 | meter | 4500 | 22500
SUB CIRCUIT & LIGHT POINT WIRING
Sub Circuit & Light point Wiring - for Ground Floor (DB-GF)
40 | Point wiring for socket outlets 13A - ( 10A Circuits) Supply, Installation & wiring of 13A power Socket Outlet, by using 2x1C 1.5mm^2 Cu /PVC/PVC Cable + 1C 1.5 mm^2 Cu/PVC Earth Cable (in radial circuit) through slab & wall in PVC conduits including PVC conduits, sunk box, junction box, outlet and complete with all other relevant accessories. | 27 | nr | 14500 | 391500
41 | Point wiring for socket outlets 13A - ( 16A Circuits)-Outdoor Supply, Installation & wiring of 13A power Socket Outlet, by using 2x1C 2.5mm^2 Cu /PVC/PVC Cable + 1C 2.5 mm^2 Cu/PVC Earth Cable (in radial circuit) through slab & wall in PVC conduits including PVC conduits, sunk box, junction box, outlet and complete with all other relevant accessories. | 2 | nr | 14500 | 29000
42 | Point wiring for socket outlets 13A - ( 16A Circuits) One outlet per circuit for Roller Door & Car Charging Supply, Installation & wiring of 13A power Socket Outlet, by using 2x1C 2.5mm^2 Cu /PVC/PVC Cable + 1C 2.5 mm^2 Cu/PVC Earth Cable (in radial circuit) through slab & wall in PVC conduits including PVC conduits, sunk box, junction box, outlet and complete with all other relevant accessories. | 4 | nr | 14500 | 58000
43 | Light Point Wiring (6A Circuits)-indoor Supply & Installation of light Point Wiring, by using 2x1C 1mm^2 Cu/PVC/PVC Cable + 1C 1.5 mm^2 Cu/PVC Earth Cable through slab & wall in PVC conduits including PVC conduits, sunk box, junction box, 10A PVC Switch and complete with all other relevant accessories. | 49 | nr | 14500 | 710500
44 | Two way light Point Wiring (6A Circuits) Supply & Installation of 2way light Point Wiring, by using 2x1C 1mm^2 Cu/PVC/PVC Cable + 1C 1.5 mm^2 Cu/PVC Earth Cable through slab & wall in PVC conduits including PVC conduits, sunk box, junction box, 10A PVC 2 way Switches and complete with all other relevant accessories. | 1 | nr | 14500 | 14500
45 | Light Point Wiring (10A Circuits)-Outdoor Supply & Installation of light Point Wiring, by using 2x1C 1.5mm^2 Cu/PVC/PVC Cable + 1C 1.5 mm^2 Cu/PVC Earth Cable through slab & wall in PVC conduits including PVC conduits, sunk box, junction box, 10A PVC Switch and complete with all other relevant accessories. | 13 | nr | 14500 | 188500
Installation of light fittings-indoor Installation of light fittings including roll plugs, screws and complete with all other relevant accessories.
Installation of light fittings-Outdoor Installation of light fittings including roll plugs, screws and complete with all other relevant accessories.
| Supply of light fittings-indoor Shall be maintained 350 lux level (with >100 Lumen/Watt ) & 6500K colour temperature |  |  |  | 0
| Supply of light fittings-Outdoor Shall be maintained 350 lux level (with >100 Lumen/Watt ) & 6500K colour temperature |  |  |  | 0
Light Fittings
| Installation of light fittings-indoor/outdoor Installation of light fittings including roll plugs, screws and complete with all other relevant accessories. | 67 | nr | 1850 | 123950
| Outdoor wall mounted light fitting with 18w LED bulb. (Prime cost is Rs.4,000.00) | 11 | Nr | 5800 | 63800
| Inner diameter of 150mm Ceiling/slab mounted down light complete with 18w LED lamp. (Prime cost is Rs.5,000.00) | 25 | Nr. | 7250 | 181250
| wall mounted clear transparent glass globe light fitting and bracket with 12w LED bulb. (Prime cost is Rs.5,000.00) | 1 | Nr | 7250 | 7250
| 150mm dia LED 18w ceiling surface/slab raised mounted light fitting. - (Prime cost is Rs.5,500.00) | 25 | Nr | 7975 | 199375
| LED 6w Mirror lamp fitting.- (Prime cost is Rs.2,500.00) | 1 | Nr | 3625 | 3625
52 | Fan Point Wiring - (6A Circuits ) Supply & installation of Fan Point wiring, by using 2X1C 1mm^2 Cu/PVC /PVC Cable + 1C 1.5 mm^2 Cu/PVC earth Cable through slab & wall in PVC conduits including PVC conduits, junction boxes, sunk boxes, 10A PVC Switch, and complete with all other relevant accessories. | 3 | nr | 14500 | 43500
53 | Supply & Installation of ceiling fans- Brand - KDK (model need to be finalized with architect) Supply & Installation of ceiling fan (Diameter-56") and speed regulator with roll plugs, screws, metal hooks (Fan hook need to be passed through the slab and properly connected) and complete with all other relevant accessories. (Prime cost is Rs.25,500.00) | 3 | nr | 36975 | 110925
Sub Circuit & Light point Wiring - for First Floor (DB-1F-RAW)
54 | Point wiring for socket outlets 13A - ( 10A Circuits) Supply, Installation & wiring of 13A power Socket Outlet, by using 2x1C 1.5mm^2 Cu /PVC/PVC Cable + 1C 1.5 mm^2 Cu/PVC Earth Cable (in radial circuit) through slab & wall in PVC conduits including PVC conduits, sunk box, junction box, outlet and complete with all other relevant accessories. | 40 | nr | 14500 | 580000
55 | Point wiring for socket outlets 13A - ( 16A Circuits) Supply, Installation & wiring of 13A power Socket Outlet, by using 2x1C 2.5mm^2 Cu /PVC/PVC Cable + 1C 2.5 mm^2 Cu/PVC Earth Cable (in radial circuit) through slab & wall in PVC conduits including PVC conduits, sunk box, junction box, outlet and complete with all other relevant accessories. | 4 | nr | 14500 | 58000
56 | Light Point Wiring (6A Circuits)-indoor Supply & Installation of light Point Wiring, by using 2x1C 1mm^2 Cu/PVC/PVC Cable + 1C 1.5 mm^2 Cu/PVC Earth Cable through slab & wall in PVC conduits including PVC conduits, sunk box, junction box, 10A PVC Switch and complete with all other relevant accessories. | 43 | nr | 14500 | 623500
57 | Two way light Point Wiring (6A Circuits) Supply & Installation of 2way light Point Wiring, by using 2x1C 1mm^2 Cu/PVC/PVC Cable + 1C 1.5 mm^2 Cu/PVC Earth Cable through slab & wall in PVC conduits including PVC conduits, sunk box, junction box, 10A PVC 2 way Switches and complete with all other relevant accessories. | 1 | nr | 14500 | 14500
Installation of light fittings-indoor Installation of light fittings including roll plugs, screws and complete with all other relevant accessories.
Supply of light fittings-indoor Shall be maintained 350 lux level (with >100 Lumen/Watt ) & 6500K colour temperature
Supply of light fittings-Outdoor Shall be maintained 350 lux level (with >100 Lumen/Watt ) & 6500K colour temperature
Light Fittings
| Installation of light fittings-indoor Installation of light fittings including roll plugs, screws and complete with all other relevant accessories. (excluding chandeliers) | 47 | nr | 1850 | 86950
| Supplying and fixing of chandiler- fittings (Prime cost of the light fitting.- is Rs.150,000.00) | 1 | Nr | 229825 | 229825
| Inner diameter of 150mm Ceiling/slab mounted down light complete with 18w LED lamp. (Prime cost is Rs.5,000.00) | 42 | Nr. | 7250 | 304500
| wall mounted clear transparent glass globe light fitting and bracket with 12w LED bulb. (Prime cost is Rs.5,000.00) | 2 | Nr | 7250 | 14500
| LED 6w Mirror lamp fitting.- (Prime cost is Rs.2,500.00) | 1 | Nr | 3625 | 3625
Sub Circuit & Light point Wiring - for First Floor (DB-1F-UPS)
63 | Point wiring for socket outlets 13A - ( 16A Circuits) Supply, Installation & wiring of 13A power Socket Outlet, by using 2x1C 2.5mm^2 Cu /PVC/PVC Cable + 1C 2.5 mm^2 Cu/PVC Earth Cable (in radial circuit) through slab & wall in PVC conduits including PVC conduits, sunk box, junction box, outlet and complete with all other relevant accessories. | 22 | nr | 14500 | 319000
Sub Circuit & Light point Wiring - for Second Floor (DB-2F-RAW)
64 | Point wiring for socket outlets 13A - ( 10A Circuits) Supply, Installation & wiring of 13A power Socket Outlet, by using 2x1C 1.5mm^2 Cu /PVC/PVC Cable + 1C 1.5 mm^2 Cu/PVC Earth Cable (in radial circuit) through slab & wall in PVC conduits including PVC conduits, sunk box, junction box, outlet and complete with all other relevant accessories. | 33 | nr | 14500 | 478500
65 | Point wiring for socket outlets 13A - ( 16A Circuits) Supply, Installation & wiring of 13A power Socket Outlet, by using 2x1C 2.5mm^2 Cu /PVC/PVC Cable + 1C 2.5 mm^2 Cu/PVC Earth Cable (in radial circuit) through slab & wall in PVC conduits including PVC conduits, sunk box, junction box, outlet and complete with all other relevant accessories. | 6 | nr | 14500 | 87000
66 | Light Point Wiring (6A Circuits)-indoor Supply & Installation of light Point Wiring, by using 2x1C 1mm^2 Cu/PVC/PVC Cable + 1C 1.5 mm^2 Cu/PVC Earth Cable through slab & wall in PVC conduits including PVC conduits, sunk box, junction box, 10A PVC Switch and complete with all other relevant accessories. | 21 | nr | 14500 | 304500
67 | Two way light Point Wiring (6A Circuits) Supply & Installation of 2way light Point Wiring, by using 2x1C 1mm^2 Cu/PVC/PVC Cable + 1C 1.5 mm^2 Cu/PVC Earth Cable through slab & wall in PVC conduits including PVC conduits, sunk box, junction box, 10A PVC 2 way Switches and complete with all other relevant accessories. | 1 | nr | 14500 | 14500
68 | Light Point Wiring (10A Circuits)-indoor Supply & Installation of light Point Wiring, by using 2x1C 1.5mm^2 Cu/PVC/PVC Cable + 1C 1.5 mm^2 Cu/PVC Earth Cable through slab & wall in PVC conduits including PVC conduits, sunk box, junction box, 10A PVC Switch and complete with all other relevant accessories. | 16 | nr | 14500 | 232000
69 | Installation of light fittings-indoor Installation of light fittings including roll plugs, screws and complete with all other relevant accessories. | 38 | nr | 1850 | 70300
| Supply of light fittings-indoor -Type 01 (at Electrical Lab, Dimention Lab & Thermal Lab) Shall be maintained 1000 lux level (with >100 Lumen/Watt ) & 6500K colour temperature |  |  |  | 0
Supply of light fittings-indoor - Type 02 (at Dimention Lab) Shall be maintained 1000 lux level (with >100 Lumen/Watt ) & 6500K colour temperature
Supply of light fittings-indoor Shall be maintained 350 lux level (with >100 Lumen/Watt ) & 6500K colour temperature
| Supply of light fittings-Outdoor Shall be maintained 350 lux level (with >100 Lumen/Watt ) & 6500K colour temperature |  |  |  | 0
Light Fittings
| Installation of light fittings-indoor Installation of light fittings including roll plugs, screws and complete with all other relevant accessories. | 62 | nr | 1950 | 120900
| Inner diameter of 150mm Ceiling/slab mounted down light complete with 18w LED lamp. (Prime cost is Rs.5,000.00) | 16 | Nr. | 7250 | 116000
| wall mounted clear transparent glass globe light fitting and bracket with 12w LED bulb. (Prime cost is Rs.5,000.00) | 1 | Nr | 7250 | 7250
| LED 12w 1200mm length florecent fitting.- (Prime cost is Rs.5,500.00) | 40 | Nr | 7975 | 319000
Sub Circuit & Light point Wiring - for Second Floor (DB-2F-UPS)
74 | Point wiring for socket outlets 13A - ( 16A Circuits) Supply, Installation & wiring of 13A power Socket Outlet, by using 2x1C 2.5mm^2 Cu /PVC/PVC Cable + 1C 2.5 mm^2 Cu/PVC Earth Cable (in radial circuit) through slab & wall in PVC conduits including PVC conduits, sunk box, junction box, outlet and complete with all other relevant accessories. | 20 | nr | 14500 | 290000
Sub Circuit & Light point Wiring - for 3rd Floor (DB-3F-RAW)
75 | Point wiring for socket outlets 13A - ( 10A Circuits) Supply, Installation & wiring of 13A power Socket Outlet, by using 2x1C 1.5mm^2 Cu /PVC/PVC Cable + 1C 1.5 mm^2 Cu/PVC Earth Cable (in radial circuit) through slab & wall in PVC conduits including PVC conduits, sunk box, junction box, outlet and complete with all other relevant accessories. | 36 | nr | 14500 | 522000
76 | Point wiring for socket outlets 13A - ( 16A Circuits) Supply, Installation & wiring of 13A power Socket Outlet, by using 2x1C 2.5mm^2 Cu /PVC/PVC Cable + 1C 2.5 mm^2 Cu/PVC Earth Cable (in radial circuit) through slab & wall in PVC conduits including PVC conduits, sunk box, junction box, outlet and complete with all other relevant accessories. | 8 | nr | 14500 | 116000
77 | Light Point Wiring (6A Circuits)-indoor Supply & Installation of light Point Wiring, by using 2x1C 1mm^2 Cu/PVC/PVC Cable + 1C 1.5 mm^2 Cu/PVC Earth Cable through slab & wall in PVC conduits including PVC conduits, sunk box, junction box, 10A PVC Switch and complete with all other relevant accessories. | 52 | nr | 14500 | 754000
78 | Two way light Point Wiring (6A Circuits) Supply & Installation of 2way light Point Wiring, by using 2x1C 1mm^2 Cu/PVC/PVC Cable + 1C 1.5 mm^2 Cu/PVC Earth Cable through slab & wall in PVC conduits including PVC conduits, sunk box, junction box, 10A PVC 2 way Switches and complete with all other relevant accessories. | 1 | nr | 14500 | 14500
79 | Installation of light fittings-indoor Installation of light fittings including roll plugs, screws and complete with all other relevant accessories. | 52 | nr | 1800 | 93600
Supply of light fittings-indoor Shall be maintained 350 lux level (with >100 Lumen/Watt ) & 6500K colour temperature
Supply of light fittings-Outdoor Shall be maintained 350 lux level (with >100 Lumen/Watt ) & 6500K colour temperature
Light Fittings
| Installation of light fittings-indoor Installation of light fittings including roll plugs, screws and complete with all other relevant accessories. (excluding chandeliers) | 77 | nr | 1950 | 150150
| Inner diameter of 150mm Ceiling/slab mounted down light complete with 18w LED lamp. (Prime cost is Rs.5,000.00) | 32 | Nr. | 7250 | 232000
| wall mounted clear transparent glass globe light fitting and bracket with 12w LED bulb. (Prime cost is Rs.5,000.00) | 2 | Nr | 7250 | 14500
| LED 12w 1200mm length florecent fitting.- (Prime cost is Rs.5,500.00) | 42 | Nr | 7975 | 334950
| LED 6w Mirror lamp fitting.- (Prime cost is Rs.2,500.00) | 3 | Nr | 3625 | 10875
Sub Circuit & Light point Wiring - for Third Floor (DB-3F-UPS)
85 | Point wiring for socket outlets 13A - ( 16A Circuits) Supply, Installation & wiring of 13A power Socket Outlet, by using 2x1C 2.5mm^2 Cu /PVC/PVC Cable + 1C 2.5 mm^2 Cu/PVC Earth Cable (in radial circuit) through slab & wall in PVC conduits including PVC conduits, sunk box, junction box, outlet and complete with all other relevant accessories. | 12 | nr | 14500 | 174000
Sub Circuit & Light point Wiring - for Third Floor (DB-UPS-OUT-SR) at Server Room
86 | Point wiring for socket outlets 13A - ( 16A Circuits) Supply, Installation & wiring of 13A power Socket Outlet, by using 2x1C 2.5mm^2 Cu /PVC/PVC Cable + 1C 2.5 mm^2 Cu/PVC Earth Cable (in radial circuit) through slab & wall in PVC conduits including PVC conduits, sunk box, junction box, outlet and complete with all other relevant accessories. | 10 | nr | 14500 | 145000
Sub Circuit & Light point Wiring - for 4th Floor (DB-4F-RAW)
87 | Point wiring for socket outlets 13A - ( 10A Circuits) Supply, Installation & wiring of 13A power Socket Outlet, by using 2x1C 1.5mm^2 Cu /PVC/PVC Cable + 1C 1.5 mm^2 Cu/PVC Earth Cable (in radial circuit) through slab & wall in PVC conduits including PVC conduits, sunk box, junction box, outlet and complete with all other relevant accessories. | 13 | nr | 14500 | 188500
88 | Point wiring for socket outlets 13A - ( 16A Circuits) Supply, Installation & wiring of 13A power Socket Outlet, by using 2x1C 2.5mm^2 Cu /PVC/PVC Cable + 1C 2.5 mm^2 Cu/PVC Earth Cable (in radial circuit) through slab & wall in PVC conduits including PVC conduits, sunk box, junction box, outlet and complete with all other relevant accessories. | 2 | nr | 14500 | 29000
89 | Light Point Wiring (6A Circuits)-indoor Supply & Installation of light Point Wiring, by using 2x1C 1mm^2 Cu/PVC/PVC Cable + 1C 1.5 mm^2 Cu/PVC Earth Cable through slab & wall in PVC conduits including PVC conduits, sunk box, junction box, 10A PVC Switch and complete with all other relevant accessories. | 26 | nr | 14500 | 377000
90 | Two way light Point Wiring (6A Circuits) Supply & Installation of 2way light Point Wiring, by using 2x1C 1mm^2 Cu/PVC/PVC Cable + 1C 1.5 mm^2 Cu/PVC Earth Cable through slab & wall in PVC conduits including PVC conduits, sunk box, junction box, 10A PVC 2 way Switches and complete with all other relevant accessories. | 1 | nr | 14500 | 14500
91 | Light Point Wiring (10A Circuits)-Outdoor Supply & Installation of light Point Wiring, by using 2x1C 1.5mm^2 Cu/PVC/PVC Cable + 1C 1.5 mm^2 Cu/PVC Earth Cable through slab & wall in PVC conduits including PVC conduits, sunk box, junction box, 10A PVC Switch and complete with all other relevant accessories. | 7 | nr | 14500 | 101500
92 | Installation of light fittings-indoor Installation of light fittings including roll plugs, screws and complete with all other relevant accessories. | 27 | nr | 1200 | 32400
| Installation of light fittings-Outdoor Installation of light fittings including roll plugs, screws and complete with all other relevant accessories. |  |  |  | 0
| Supply of light fittings-indoor Shall be maintained 350 lux level (with >100 Lumen/Watt ) & 6500K colour temperature |  |  |  | 0
| Supply of light fittings-Outdoor Shall be maintained 350 lux level (with >100 Lumen/Watt ) & 6500K colour temperature |  |  |  | 0
Light Fittings
| Installation of light fittings-indoor Installation of light fittings including roll plugs, screws and complete with all other relevant accessories. | 36 | nr | 1850 | 66600
| Outdoor wall mounted light fitting with 18w LED bulb. (Prime cost is Rs.4,000.00) | 7 | Nr | 5800 | 40600
| Inner diameter of 150mm Ceiling/slab mounted raised light complete with 18w LED lamp. (Prime cost is Rs.5,000.00) | 27 | Nr. | 7250 | 195750
| wall mounted clear transparent glass globe light fitting and bracket with 12w LED bulb. (Prime cost is Rs.5,000.00) | 2 | Nr | 7250 | 14500
| LED 6w Mirror lamp fitting.- (Prime cost is Rs.2,500.00) | 4 | Nr | 3625 | 14500
98 | Fan Point Wiring - (6A Circuits ) Supply & installation of Fan Point wiring, by using 2X1C 1mm^2 Cu/PVC /PVC Cable + 1C 1.5 mm^2 Cu/PVC earth Cable through slab & wall in PVC conduits including PVC conduits, junction boxes, sunk boxes, 10A PVC Switch, and complete with all other relevant accessories. | 2 | nr | 14500 | 29000
99 | Supply & Installation of ceiling fans- Brand - KDK (model need to be finalized with architect) Supply & Installation of ceiling fan (Diameter-56") and speed regulator with roll plugs, screws, metal hooks (Fan hook need to be passed through the slab and properly connected) and complete with all other relevant accessories. (Prime cost is Rs.25,500.00) | 2 | nr | 36975 | 73950
Sub Circuit & Light point Wiring - for Roof Terrace (DB-RT)
100 | Point wiring for socket outlets 13A - ( 10A Circuits) Supply, Installation & wiring of 13A power Socket Outlet, by using 2x1C 1.5mm^2 Cu /PVC/PVC Cable + 1C 1.5 mm^2 Cu/PVC Earth Cable (in radial circuit) through slab & wall in PVC conduits including PVC conduits, sunk box, junction box, outlet and complete with all other relevant accessories. | 1 | nr | 14500 | 14500
101 | Point wiring for socket outlets 13A - ( 16A Circuits) One outlet per circuit for Booster Pump Supply, Installation & wiring of 13A power Socket Outlet, by using 2x1C 2.5mm^2 Cu /PVC/PVC Cable + 1C 2.5 mm^2 Cu/PVC Earth Cable (in radial circuit) through slab & wall in PVC conduits including PVC conduits, sunk box, junction box, outlet and complete with all other relevant accessories. | 2 | nr | 14500 | 29000
102 | Light Point Wiring (6A Circuits)-indoor Supply & Installation of light Point Wiring, by using 2x1C 1mm^2 Cu/PVC/PVC Cable + 1C 1.5 mm^2 Cu/PVC Earth Cable through slab & wall in PVC conduits including PVC conduits, sunk box, junction box, 10A PVC Switch and complete with all other relevant accessories. | 4 | nr | 14500 | 58000
103 | Light Point Wiring (10A Circuits)-Outdoor Supply & Installation of light Point Wiring, by using 2x1C 1.5mm^2 Cu/PVC/PVC Cable + 1C 1.5 mm^2 Cu/PVC Earth Cable through slab & wall in PVC conduits including PVC conduits, sunk box, junction box, 10A PVC Switch and complete with all other relevant accessories. | 13 | nr | 14500 | 188500
104 | Installation of light fittings-indoor Installation of light fittings including roll plugs, screws and complete with all other relevant accessories. | 4 | nr | 1850 | 7400
105 | Installation of light fittings-Outdoor Installation of light fittings including roll plugs, screws and complete with all other relevant accessories. | 13 | nr | 1850 | 24050
106 | Supply of light fittings-indoor Shall be maintained 350 lux level (with >100 Lumen/Watt ) & 6500K colour temperature | 4 | nr | 12500 | 50000
107 | Supply of light fittings-Outdoor Shall be maintained 350 lux level (with >100 Lumen/Watt ) & 6500K colour temperature | 13 | nr | 12500 | 162500
Sub Circuit & Light Point Wiring -DB-LIFT
108 | Point wiring for socket outlets 13A - ( 10A Circuits) Supply, Installation & wiring of 13A power Socket Outlet, by using 2x1C 1.5mm^2 Cu /PVC/PVC Cable + 1C 1.5 mm^2 Cu/PVC Earth Cable (in radial circuit) through slab & wall in PVC conduits including PVC conduits, sunk box, junction box, outlet and complete with all other relevant accessories. | 3 | nr | 14500 | 43500
109 | Light Point Wiring (6A Circuits) Supply & Installation of light Point Wiring, by using 2x1C 1mm^2 Cu/PVC/PVC Cable + 1C 1.5 mm^2 Cu/PVC Earth Cable through slab & wall in PVC conduits including PVC conduits, sunk box, junction box, 10A PVC Switch and complete with all other relevant accessories. | 2 | nr | 14500 | 29000
110 | Installation of light fittings Installation of light fittings including roll plugs, screws and complete with all other relevant accessories. | 2 | nr | 1200 | 2400
111 | Supply of light fittings-indoor Shall be maintained 350 lux level (with >100 Lumen/Watt ) & 6500K colour temperature | 2 | nr | 12500 | 25000
GENERAL EARTHING SYSTEM
Earthing System
112 | Supply & Installation of 2'x2' Cu plate buried at 2400mm length and connected to the main earth bar at ATS with MDB by 3x25mm Cu tape and all other relevant accessories with earth Inspection pit for testing. | 1 | nr | 635000 | 635000
Cable Ladder System 1 For Electrical
113 | Supply & Installation of 200mm wide, 50mm height vertical cable ladder made with 1.2mm thickness sheet steel and finished with powder epoxy paint and fixed to wall at every one meter length and complete with nut & bolts and all other relevant accessories | 24 | Meter | 22500 | 540000
Cable Ladder System 2 For ELV
114 | Supply & Installation of 200mm wide, 50mm height vertical cable ladder made with 1.2mm thickness sheet steel and finished with powder epoxy paint and fixed to wall at every one meter length and complete with nut & bolts and all other relevant accessories | 15 | Meter | 34500 | 517500
115 | Cable Ladder System 3 Supply , Installation of 100mm wide, 50mm height vertical cable ladder made with 1.2 mm thickness sheet steel and finished with powder epoxy paint and fixed to wall at every one meter length and complete with nut & belts and all other relevant accessories | 5 | Meter | 6500 | 32500
116 | Cable Trunking ( with top Cover) System 1 (refer drawing no RC/HH/MG/EL/19-24) Supply , Installation of 300mm wide; 50mm depth horizontal, vertical cable trunking (with Top Cover plate) made with 2.0mm thickness sheet and finished with powder epoxy paint and fixed to soffit with angle iron brackets at every one meter length. and complete with bends, joints, thread bars, nut & bolts and all other relevant accessories.(For electrical cables up to vertical duct) | 8 | Meter | 18800 | 150400
| Cable Trunking ( with top Cover) System 2 (refer drawing no RC/HH/MG/EL/19-24) Supply , Installation of 100mm wide; 50mm depth horizontal, vertical cable trunking (with Top Cover plate) made with 1.2 mm thickness sheet and finished with powder epoxy paint and fixed to soffit with angle iron brackets at every one meter length. and complete with bends, joints, thread bars, nut & bolts and all other relevant accessories. |  |  |  | 0
117 | Ground Floor | 32 | Meter | 6500 | 208000
118 | First Floor | 66 | Meter | 6500 | 429000
119 | Second Floor | 78 | Meter | 6500 | 507000
120 | Third Floor | 82 | Meter | 6500 | 533000
121 | Fourth Floor | 36 | Meter | 6500 | 234000
122 | Supply , Installation of 25mm GI pipe to light/power points at every one meter length. and complete with bends, Junction box and all other relevant accessories.(Provisional) | 1 | Item | 4500 | 4500
123 | Covering duct free Space Supply and installation of checker plate with fire proof materials to cover remaining spaces inside all Electrical, ELV, Fire and complete with all other relevant accessories | 1 | Item | 25000 | 25000
124 | Testing and commissioning of the system; Need to perform standardized tests as per IET wiring regulations;18th Edition & submit the certified test certificate for the total installation. Test result reports shall be submitted by the contractor after completion of works. | 1 | Item | 200000 | 200000
125 | Contractor need to submit, schematic drawings, design details, and data sheets of all items with tender document. | 1 | Item | 50000 | 50000
Supply & Installation of UPVC Pipe for SLT cable
126 | Supply & Installation of 100mm UPVC Pipe (type 1000) for SLT cable buried in ground including all civil works & other relevant accessories. | 1 | Item | 110000 | 110000
Shop Drawings
127 | Need to submit shop drawings and get approval from the consultant engineer before installation & starting of relevant works | 1 | Item | 60000 | 60000
As Built Drawings
128 | Submission of chartered engineer certified as built drawings for the total installation | 1 | Item | 60000 | 60000
Any Other Items
129 | Provide for any other item/s of electrical distribution system not listed above which in the opinion of bidder required as per the contract for the proper execution and completion of the works. Bidder need to specify the items in adequate details and each item to be priced separately. | 1 | Item |  | 0
| TOTAL in LKR (WITHOUT TAX) |  |  | Rs. | 29037050
Need to mention proposed brands for below items. (need to be filled by bidder)
MCB - ………………………………………………………..
RCCB- ………………………………………………………………….
MCCB - ………………………………………………………………….
EFR - ………………………………………………………………….
PFR - ………………………………………………………………….
Power Cables - …………………………………………………………
SPD - …………………………………………………………………….
Current Transformers – ……………………………………………….
Phase Indicators ( LED type) – ……………………………………….
Distribution Boards - …………………………………………………..
PVC Conduits and Junction Boxes, Sunk Boxes – ………………..
Switches – ……………………………………………………………….
Power / Telephone Outlets – ……………………………………….
Panel Board Power Analyzer / Digital kWh Meter - ………………………
Fire resistant cables - …………………………………………………..
Cable Trays, Trunking and Ladders- …………………………………..
This is Measure and pay contract. Bidders are advised to carefully refer and understand all drawings, specifications and general notes before submission of their quotation and proposal.
It’s bidders’ responsibility to refer drawings, relevant specifications and general notes thereby calculate actual quantities.
If any discrepancy identified, bidder should verify the same with client/consultant engineer before submission of final quotation and proposal tender.
Name of the Company: ………………………………………………….
Name and Signature of Authorized personnel: ………………………………………………….
Rubber Stamp: ………………………………….
Date: ………….…………………….

## electicle (hidden)
Nos | Description | Qty | Unit | Rate | Amount
V - ELECTRICAL INSTALLATION.
Note:
Work shall be done in accordance with specifications for electrical and mechanical works - ICTAD Publication No.SCA/8 of Aug.2000(2nd Edition -Revised)
Internal light wiring shall comply with the drawings and shall be in 230/440 volt PVC insulated copper cables
All switches and socket outlets shall be plated type make"Clipsal", " Orange X5", "Krypton" or any other approved equivalent complying to SLS1000:1993 for switches & SLS 1998 : 1991 for soket outlets .
Rate to include switch boxes, Rowl plugs, square pin plug base, Chromium plated M.S. chains, brass hooks, ceiling roses, holders and any other item necessary.
All distribution boards should be incorporated with multi 9, Orange Industrial, Merlin Gerin, , Hager, LS, Moeller/EATON, clipsal,SIEMENS make MCB's (Miniature circuit Breaker ) and cabtree, Clipsal ,Orange Industrial 10 kA, LS , Merlin Gerin,Schinieider make R.C.C.B.'s (Residual Current circuit Breaker) and Schinieider, Merlin Gerin, LS, Dormans Smith ,Orange Industrial (10K), Biticano , Clockner moeller make M.C.C.B.'s (Moulded Case Circuit Breakers)
The whole installation shall be carried out according to CEB/IEE wiring regulations.
All the M.C.C.B.'s, MCB's and RCCB's for the distribution boards should be purchased from the following authorized agents or from heir dealers and a certificate or invoice along with their Company seal and Part No., numbers and warranty should be produced at the time of payment.
a). All MCB, RCCB, shall have 20 Years warranty and hence products which comes with 20 years warranty are permitted.
b). All MCCB shall have 2 Years warranty and hence products which comes with 2 years warranty are permitted.
e). All socket and switches shall have 20 Years warranty and hence products which comes with 20 years warranty are permitted.
Point wiring only with and including switches (Rate includes wiring from MCB through switch to lamp point and includes the switch, switch box, lamp holder wire and conduit)
Point wiring only with and including Socket (Rate includes wiring from MCB to the Socket, socket box, and conduit)
All materials, equipments, wiring and workmanship shall confirm to local codes of specifications, B.S Standards, latest I.E.E regulations (18th Edition) and Ceylon Electricity Board specifications. Contractor shall investigate the site conditions before submitting their quote.
Cu/PVC/PVC cables shall confirm to BS 6346
Cu/XLPE/PVC cables shall confirm to BS 5467
Contractor shall obtain sample approvals for all the items used before fixing, from the Consultant.
Contractor shall propose shop drawings/conduit lay out drawings and obtained approval from the Consultant, before commencing Installation.
All electrical fittings ,cables ,circuit breakers and accessories etc from manufacturer / agent , not from Sunday market.
Original printed catalogues shall be submitted.
Warranties for electrical and electronics items shall be submitted.
The Rate shall include for supply, installation, commissioning & comprehensive maintenance during the defect liability period of one year.
The rate shall include insuarance during handling , transporting , storing & installation until handover.
The rate shall include for all temerory works such as scaffolding and temporary electricity supply etc.
Payments shall be on measure and pay basis
Type of Cables - Kelani or ACL
Socket outlets - Orange / Kalani or equlant
Breaker's - European Brand
V01 | Submittal of As Built drawings
V01.01 | Submittal of As Built drawings c/w set of AutoCAD drawings in a CD and three hard copies size in A1 sheet and submittal of 3 sets of document files all the items listed in this BOQ. Eg: Product broachers for MCCB , MCB, Lightd, Fans,Socket outlets , cables, Medical grade isolation transformers etc. | 1 | Item | 35000 | 35000
Inspection and testing
V01.02 | Testing of the electrical installation and submission of certificate from a chartered Electrical Engineer registered at CEB. | 1 | Item | 68250 | 68250
V01.03 | Charges for verifying the wiring done with meggar test & continuity test before commensing installation of Distribution Board & Electrical Fittings | 1 | Item | 50000 | 50000
V02 | Main Cabling System
All the Cables quoted below shall be on measure and pay basis.
Rates should include for all necessary cable accessories such as cable ties, Cable Lugs, Glands, identification tags, and all accessories for complete installation
Rate shall include for supply and installation of following cables including cable trays, ladders and trunking, conduits,Underground Installments incuding sand beddings ,concrete tiles warning tapes etc. including termination.
All horizontal and vertical Cable trays , trunking , conduits & ladders should be adequately sized to provide 25% spare space. Installation method shall be according to BS 7671
Contractor shall investigate the site conditions and include all the cost involved in point rates given below.
All wiring shall be in securely fixed conduits /trunkig above the ceiling
Main cables for sub distribution boards of each floor shall be tapped from the bus bar riser
V02.01 | Supply, installation & termination of main cable from CEB supply to MDB | 50 | m | 6500 | 325000
V02.02 | Supply, installation & termination of from MDB to DB-Lift |  | m | 4500
V02.02 | Supply, installation & termination of from Gf Dbs to Banks DB |  | m | 2500
V02.03 | Supply, installation & termination of from MDB to each floor DBs. | 75 | m | 3900 | 292500
V02.04 | Supply, installation & termination cable from corresponding meter to each DB at shops |  | m | 2500 | 0
V03 | Main Distribution Board and SUB Distribution Boards and Isolators
All the Distribution Boards shall be surface/flush mounted type Distribution Boards complete with powder coated steel enclosure with lockable doors.
The panel board should have wire numbering and a laminated circuit diagram pasted on the inside surface of the door.
Distribution Boards shall be completed with necessary protection
Make of MCCBs and MCBs, etc shall be Schnider / ABB / Terasaki or equivalent make, approved by the Consultant.
Manufactures shop drawings should be submitted and approved by the Consultant before fabrication
All switches and socket outlets shall be plated type make"Clipsal", " Orange X5", "Krypton" or any other approved equivalent complying to SLS1000:1993 for switches & SLS 1998 : 1991 for soket outlets .
Rate to include switch boxes, Rowl plugs, square pin plug base, Chromium plated M.S. chains, brass hooks, ceiling roses, holders and any other item necessary.
All distribution boards should be incorporated with multi 9, Orange Industrial, Merlin Gerin, , Hager, LS, Moeller/EATON, clipsal, SIEMENS make MCB's (Miniature circuit Breaker ) and cabtree, Clipsal ,Orange Industrial 10 kA, LS , Merlin Gerin,Schinieider make R.C.C.B.'s (Residual Current circuit Breaker) and Schinieider, Merlin Gerin, LS, Dormans Smith ,Orange Industrial (10K), Biticano , Clockner moeller make M.C.C.B.'s (Moulded Case Circuit Breakers)
The whole installation shall be carried out according to CEB/IEE wiring regulations.
All the M.C.C.B.'s, MCB's and RCCB's for the distribution boards should be purchased from the following authorized agents or from their dealers and a certificate or invoice along with their Company seal and Part No., numbers and warranty should be produced at the time of payment.
a). All MCB, RCCB, shall have 20 Years warranty and hence products which comes with 20 years warranty are permitted.
b). All MCCB shall have 2 Years warranty and hence products which comes with 2 years warranty are permitted.
e). All socket and switches shall have 20 Years warranty and hence products which comes with 20 years warranty are permitted.
All Lighting Fittings shall have 2 Years warranty including bulb and hence products which comes with 2 Years warranty are permitted.
The height of the light bracket from floor level is 2.5m.
Height of the switches from floor level is 1.5m.
No ceiling fan should be installed at a height of less than 2.7m from floor level.
The distance of a light source from the wall should be equal to one half the distance between two adjacent light sources and also the distance between light fittings should not exceed 1.5 times the Mounting height.
Point wiring only with and including switches (Rate includes wiring from MCB through switch to lamp point and includes the switch, switch box, lamp holder wire and conduit)
Point wiring only with and including Socket (Rate includes wiring from MCB to the Socket, socket box, and conduit)
V03.01 | MDB
| 02 Nos 4P 63A MCCB /(10kA), 04 Nos 2P 32A MCB /(10kA),01 Nos 125A 4P Automatic Chainge over,01 Nos 40A 4P MCCB, 07 Nos 40A 4P MCCB, 07 Nos 40A 4P 30mA RCCB, 01 Nos 40A 2P 30mA RCCB,and nessasary bus bar and protective system and Cables Lugs and other suppotive meterials |  | P.S | 275000 | 275000
1 set of LED Phase indicator lamps c/w 3 x 2A fuse
Supply and mounted (LED Phase indicator lamps ) Wall/Surface mounted Powder Coated Steel Enclosure with lockable doors ,cover plate & internal wiring c/w bus bars and Accessories.(Rate to include necessary MCCB,MCB,RCCB,and other necessary fixturesand Other required supportive materials should include ) The contractor shoud take advise an electricle engineer before undataking the work and
Surface mounted Powder Coated Steel Enclosure with lockable doors ,cover plate & internal wiring c/w bus bars and Accessories.
V03.02 | DB
Ground Floor,First Floor
| 01 No. 4P 63A MCCB (16kA Breaking capacity), 01 No. 4P 40A MCCB (16kA Breaking capacity),01 No. 2P 32A, MCB (16kA Breaking capacity),02 Nos. 1P 10A MCB (6kA Breaking capacity),02 Nos. 1P 20A MCB (6kA Breaking capacity),01 No. 2P 40A, 30mA RCCB, and nessasary bus bar and protective system and Cables Lugs and other suppotive meterials1 |  | P.S | 300000 | 300000 | 9900
| Supply and mounted LED phase indicator lamps powder coated steel encloser with lockble door, Wall mounted distribution board (3 nr of DB) & internal wiring c/w bus bars and Accessories.(Rate to include necessary MCCB,MCB,RCCB,and other necessary fixturesand Other required supportive materials should include ) The contractor shoud take advise an electricle engineer before undataking the work |  |  |  |  | 25000 | 34900 | 49900
Surface mounted Powder Coated Steel Enclosure with lockable doors ,cover plate & internal wiring c/w bus bars and Accessories.
V03.03 | DB- For Lift
| Supply and mounted LED phase indicator lamps powder coated steel encloser with lockble door, Wall mounted distribution board & internal wiring c/w bus bars and Accessories.(Rate to include necessary MCCB,MCB,RCCB,and other necessary fixturesand Other required supportive materials should include ) The contractor shoud take advise an electricle engineer before undataking the work |  | P.S | 100000
Surface mounted Powder Coated Steel Enclosure c/w bus bars and Accessories.
V03.04 | DB- For bank- 4 nr of DB
| Supply and mounted LED phase indicator lamps powder coated steel encloser with lockble door, Wall mounted distribution board (4 nr of DB) & internal wiring c/w bus bars and Accessories.(Rate to include necessary MCCB,MCB,RCCB,and other necessary fixturesand Other required supportive materials should include ) The contractor shoud take advise an electricle engineer before undataking the work |  | P.S | 300000
Surface mounted Powder Coated Steel Enclosure with lockable doors ,cover plate & internal wiring c/w bus bars and Accessories.
V03.04 | DBs For Shop
| Supply and mounted Wall mounted distribution board( 42 nr) & internal wiring c/w bus bars and Accessories.(Rate to include necessary MCCB,MCB,RCCB,and other necessary fixturesand Other required supportive materials should include ) The contractor shoud take advise an electricle engineer before undataking the work |  | P.S | 2121000
Surface mounted Powder Coated Steel Enclosure with lockable doors ,cover plate & internal wiring c/w bus bars and Accessories.
V03.05 | DBs For Banks
| Supply and mounted LED phase indicator lamps powder coated steel encloser with lockble door, Wall mounted distribution board) & internal wiring c/w bus bars and Accessories.(Rate to include necessary MCCB,MCB,RCCB,and other necessary fixturesand Other required supportive materials should include ) The contractor shoud take advise an electricle engineer before undataking the work | 4 | nr | 85000
Surface mounted Powder Coated Steel Enclosure with lockable doors ,cover plate & internal wiring c/w bus bars and Accessories.
V04 | Wiring for light points, ceiling fans, socket outlets
Rate for point wiring shall include for all the cables trays/ladders,conduits, conduit fittings, casings,surface cable trunks, fixing material, switches, wiring and terminations, holders for light fittings and socket outlets for power points. Contractor shall obtain approvals from the Consultant/CEE for above items
As a standard of quality for switches and socket outlets, the contractor may use 'ML/Legrand /ACL or approved equal'.
Light Point Wiring
Point Wiring With Earthwire.
GROUND FLOOR
V04.01 | Light point wired through a 10Amp one gang one way plate switch using 2x1/1.13mm(2x1/.044) P.V.C. insulated copper wire & 1x7/0.67mm P.V.C. insulated copper earth wire in fully concealed/surface P.V.C. conduits. (For a switch circuit) |  | Nr | 3364 | 0
V04.02 | Light point wired through a 10Amp two gang one way plate switch using 2x1/1.13mm(2x1/.044) P.V.C. insulated copper wire & 1x7/0.67mm P.V.C. insulated copper earth wire in fully concealed/surface P.V.C. conduits. (For a switch circuit) |  | Nr | 4373 | 0
V04.03 | Light point wired through a 10 Amp two gang one way plate switch using 2x1/1.13mm(2x1/.044) P.V.C. insulated copper wire & 1x7/0.67mm P.V.C. insulated copper earth wire in fully concealed/surface P.V.C. conduits. (For a switch circuit) |  | Nr | 8577 | 0
V04.04 | Light point wired through a 10 Amp one gang two way plate switch using 2x1/1.13mm(2x1/.044) P.V.C. insulated copper wire & 1x7/0.67mm P.V.C. insulated copper earth wire in fully concealed/surface P.V.C.conduits. (For a switch circuit) |  | Nr | 7500 | 0
V04.04 | Light point wired through a 10 Amp one gang four way plate switch using 2x1/1.13mm(2x1/.044) P.V.C. insulated copper wire & 1x7/0.67mm P.V.C. insulated copper earth wire in fully concealed/surface P.V.C.conduits. (For a switch circuit) |  | Nr | 12100 | 0
FIRST FLOOR
V04.05 | Light point wired through a 10Amp one gang one way plate switch using 2x1/1.13mm(2x1/.044) P.V.C. insulated copper wire & 1x7/0.67mm P.V.C. insulated copper earth wire in fully concealed/surface P.V.C. conduits. (For a switch circuit) |  | Nr | 3364 | 0
V04.06 | Light point wired through a 10Amp two gang one way plate switch using 2x1/1.13mm(2x1/.044) P.V.C. insulated copper wire & 1x7/0.67mm P.V.C. insulated copper earth wire in fully concealed/surface P.V.C. conduits. (For a switch circuit) |  | Nr | 8577 | 0
V04.07 | Light point wired through a 10 Amp one gang four way plate switch using 2x1/1.13mm(2x1/.044) P.V.C. insulated copper wire & 1x7/0.67mm P.V.C. insulated copper earth wire in fully concealed/surface P.V.C.conduits. (For a switch circuit) |  | Nr | 12100 | 0
V04.08 | Light point wired through a 10 Amp one gang two way plate switch using 2x1/1.13mm(2x1/.044) P.V.C. insulated copper wire & 1x7/0.67mm P.V.C. insulated copper earth wire in fully concealed/surface P.V.C. conduits. (For a switch circuit) |  | Nr | 7500 | 0
SECOND FLOOR
V04.09 | Light point wired through a 10Amp one gang one way plate switch using 2x1/1.13mm(2x1/.044) P.V.C. insulated copper wire & 1x7/0.67mm P.V.C. insulated copper earth wire in fully concealed/surface P.V.C. conduits. (For a switch circuit) |  | Nr | 3364 | 0
V04.10 | Light point wired through a 10Amp two gang one way plate switch using 2x1/1.13mm(2x1/.044) P.V.C. insulated copper wire & 1x7/0.67mm P.V.C. insulated copper earth wire in fully concealed/surface P.V.C. conduits. (For a switch circuit) |  | Nr | 4373 | 0
V04.11 | Light point wired through a 10 Amp three gang one way plate switch using 2x1/1.13mm(2x1/.044) P.V.C. insulated copper wire & 1x7/0.67mm P.V.C. insulated copper earth wire in fully concealed/surface P.V.C. conduits. (For a switch circuit) |  | Nr | 8577 | 0
V04.12 | Light point wired through a 10 Amp one gang two way plate switch using 2x1/1.13mm(2x1/.044) P.V.C. insulated copper wire & 1x7/0.67mm P.V.C. insulated copper earth wire in fully concealed/surface P.V.C.conduits. (For a switch circuit) |  | Nr | 7500 | 0
Switch Socket Wiring
Point wiring for socket outlets 13A - ( 16A Circuits)
V04.13 | Supply , Installation & wiring of power Socket Outlet Flush mounted 13 Amp switch socket outlet wired using 2x7/0.67(2x7/.029) insulated copper wire & 1x7/0.67(7/.029) copper earth wire in fully concealed/surface P.V.C. conduits (in radial circuit) through the ceiling , wall / partition up to the point including PVC trucking , outlet and other accessories up to the point in ground floor |  | Nr | 9500 | 0
V04.14 | Supply , Installation & wiring of power Socket Outlet Flush mounted 13 Amp switch socket outlet wired using 2x7/0.67(2x7/.029) insulated copper wire & 1x7/0.67(7/.029) copper earth wire in fully concealed/surface P.V.C. conduits (in radial circuit) through the ceiling , wall / partition up to the point including PVC trucking , outlet and other accessories up to the point in first floor |  | Nr | 9500 | 0
V04.15 | Supply , Installation & wiring of power Socket Outlet Flush mounted 13 Amp switch socket outlet wired using 2x7/0.67(2x7/.029) insulated copper wire & 1x7/0.67(7/.029) copper earth wire in fully concealed/surface P.V.C. conduits (in radial circuit) through the ceiling , wall / partition up to the point including PVC trucking , outlet and other accessories up to the point in second floor |  | Nr | 9500 | 0
Fan Regulator
cost of wiring, regulator, fan hook & other accessories. For regulator shall be a three star energy.
V04.16 | Fan regulator wired without a switch using 2x1/1.13 mm P.V.C. insulated copper wire & 1x7/0.67mm P.V.C. insulated copper earth wire in fully concealed/surface P.V.C. conduits. Ground Floor |  | Nr | 5429 | 0
V04.17 | Fan regulator wired without a switch using 2x1/1.13 mm P.V.C. insulated copper wire & 1x7/0.67mm P.V.C. insulated copper earth wire in fully concealed/surface P.V.C. conduits. First Floor |  | Nr | 5429 | 0
V04.18 | Fan regulator wired with a switch using 2x1/1.13 mm P.V.C. insulated copper wire & 1x7/0.67mm P.V.C. insulated copper earth wire in fully concealed/surface P.V.C. conduits. second Floor |  | Nr | 5429 | 0
Telephone Socket Wiring ( Direct & intercom)
V04.10 | Telephone Socket wired with a switch complete with accessories fixed on solid/partition wall in ground floor |  | Nr | 8050 | 0
V04.11 | Telephone Socket wired with a switch complete with accessories fixed on solid/partition wall in first floor |  | Nr | 8050 | 0
V04.12 | Telephone Socket wired with a switch complete with accessories fixed on solid/partition wall in second floor |  | Nr | 8050 | 0
Data Socket Wiring
V04.13 | Data Socket wired with a switch complete with accessories fixed on solid/partition wall in ground floor |  | Nr | 8050 | 0
V04.14 | Data Socket wired with a switch complete with accessories fixed on solid/partition wall in first floor |  | Nr | 8050 | 0
V04.15 | Data Socket wired with a switch complete with accessories fixed on solid/partition wall in second floor |  | Nr | 8050 | 0
V05 | Light fittings / Fans
The light fittings supplied and installed under this contract shall be in every respect suitable for the intended purpose.
Each fitting shall include bulbs, internal wiring, hanging and fixing material and be complete without any additional item/material being required to make it so.
The contractor shall obtain consultants and clients approval for the fittings before fixing the fittings in the site
As a standard of quality for Light fittings, the contractor may use 'Philips/Osram or approved equal'.
Rate for items shall include the cost of adapter,connecting 2core 1mm2
Lamp fitting shall include the cost of fitting and bulb & shall be given a two year Warranty and one year warranty for bulb
Lamp fitting with given a two year Warranty for fitting
Ceiling Fan
V05.01 | Fan reulator wired without a switch using 2x1/1.13mm P.V.V insulated copper wire & 1x7/0.67mm P.V.C insulated copper earth wire in fully concealed/surface P.V.C condiuts.
| Ground Floor |  | Nr | 5429 | 0
| First Floor |  | Nr | 5429 | 0
| Second Floor |  | Nr | 5429 | 0
V05.01 | Dimmer type fan regulator with a switch (Orange or equivalent)
| Ground Floor |  | Nr | 2067 | 0
| First Floor |  | Nr | 2067 | 0
| Second Floor |  | Nr | 2067 | 0
V05.02 | Ceiling fan of 56" Sweep KDK- brand ( M56RG-model) with Air flow rate of 225 cu.m /min @ RPM 270 with tolarance as per SLS 814 and two star energy label as PER SLS 1600 in ground Floor |  | Nr | 16081 | 0
V05.03 | Ceiling fan of 56" Sweep KDK- brand ( M56RG-model) with Air flow rate of 225 cu.m /min @ RPM 270 with tolarance as per SLS 814 and two star energy label as PER SLS 1600 in first Floor(Prime cost is Rs,25,000.00) |  | Nr | 37500 | 0
V05.04 | Ceiling fan of 56" Sweep KDK- brand ( M56RG-model) with Air flow rate of 225 cu.m /min @ RPM 270 with tolarance as per SLS 814 and two star energy label as PER SLS 1600 in second Floor |  | Nr | 16081 | 0
V05.04 | Wall mounted fan - (K.D.K. or approved equivalent ) 12960 in ground Floor |  | Nr | 15800 | 0
V05.05 | Wall mounted fan - (K.D.K. or approved equivalent ) 12960 in first Floor |  | Nr | 15800 | 0
V05.06 | Wall mounted fan - (K.D.K. or approved equivalent ) 12960 in second Floor |  | Nr | 15800 | 0
V06 | Light Fittings
Rate for items shall include the cost of adapter, connecting 2core 1mm 2 cable o ,galvanized hanging chain.
Note:
Lamp fitting shall include the cost of fitting and bulb & shall be given a two year Warranty and one year warranty for bulb
Lamp fitting with given a two year Warranty for fitting .
the rate shall include the bulb lamp complete with the fitting. Bulbs make shall be - Philips, osram, nvc,greenee & Orange or eq
| Ground Floor | [7 empty] | mirror lamp
V06.01 | Weatherproof IP65 rated wall mounted light fitting with 18 watt LED bulb. (Prime cost of the Weatherproof IP65 rated wall mounted light fitting with 18 watt LED bulb is Rs.7000.00) |  | Nr | 10312.5 | 0 |  |  |  | gf | ff | sf
[9 empty] | 2 | 2 | 2
V06.02 | Inner diameter of 5" Ceiling mounted down light complete with 12w LED lamp. (Prime cost of the Ceiling mounted down light complete with 12w LED lamp is Rs.2900.00) - external slab area |  | Nr. | 3873 | 0
V06.03 | wall mounted clear transparent glass globe light fitting and bracket with 12 watt LED bulb. (Prime cost of the wall mounted clear transparent glass globe light fitting and bracket with 9 watt LED bulb is Rs.2900.00) |  | Nr | 3873 | 0 |  |  |  | 280
V06.04 | 0'-5" x 0'-5" LED 18 watt ceiling surface/slab raised mounted light fitting. - (Prime cost of the 0'-6" x 0'-6" LED 18 watt ceiling surface mounted light fitting. - is Rs.3,500.00) |  | Nr | 5937.5 | 0
V06.07 | Supplying and install of LED 6w Stair step light.- (Prime cost of the light fitting.- is Rs.2,000.00) |  | Nr | 4062.5 | 0
V06.07 | LED 6 watt Mirror lamp fitting.- (Prime cost of the light fitting.- is Rs.2,000.00) |  | Nr | 4062.5 | 0
First Foor
V06.07 | Inner diameter of 4" Weatherproof IP65 rated wall mounted cylindrical shaped upward light fitting with 18 watt LED bulb. (Prime cost of the Weatherproof IP65 rated wall mounted cylindrical shaped upward light fitting with 18 watt LED bulb is Rs.5900.00) |  | Nr | 7545 | 0
V06.08 | Inner diameter of 5" Ceiling mounted down light complete with 12w LED lamp. (Prime cost of the Ceiling mounted down light complete with 12w LED lamp is Rs.2900.00) - external slab area |  | Nr. | 3873 | 0
V06.09 | wall mounted clear transparent glass globe light fitting and bracket with 12 watt LED bulb. (Prime cost of the wall mounted clear transparent glass globe light fitting and bracket with 9 watt LED bulb is Rs.2900.00) |  | Nr | 3873 | 0
V06.10 | 0'-5" x 0'-5" LED 18 watt ceiling surface/slab raised mounted light fitting. - (Prime cost of the 0'-6" x 0'-6" LED 18 watt ceiling surface mounted light fitting. - is Rs.3,500.00) |  | Nr | 5937.5 | 0 |  | 294
V06.11 | 0'-9" x 0'-9" LED 18 watt ceiling surface mounted panel light fitting. - Square Type. (Prime cost of the 0'-9" x 0'-9" LED 18 watt ceiling surface mounted panel light fitting. - Square is Rs.1800.00) |  | Nr | 2591 | 0
V06.12 | 0'-5" x 0'-5" LED 6 watt ceiling surface mounted panel light fitting.- Square Type. (Prime cost of the 0'-5" x 0'-5" LED 6 watt ceiling surface mounted panel light fitting.- Square Type is Rs.950.00) |  | Nr | 1520 | 0
V06.13 | LED 6 watt Mirror lamp fitting.- (Prime cost of the light fitting.- is Rs.2,000.00) |  | Nr | 4062.5 | 0
Second Floor
V06.13 | Inner diameter of 100mm Ceiling mounted down light complete with 18w LED lamp. (Prime cost of the Ceiling mounted down light complete with 18w LED lamp is Rs.2900.00) - external slab area |  | Nr. | 3873 | 0 | 112
V06.14 | 0'-6" x 0'-6" LED 18 watt ceiling surface/slab raised mounted light fitting. - (Prime cost of the 0'-6" x 0'-6" LED 18 watt ceiling surface mounted light fitting. - is Rs.1,975.00) |  | Nr. | 5937.5 | 0
V06.14 | Supplying and fixing of 18 watt pendnt lite fittings for the restaurant area, (Prime cost of the light fitting. - is Rs.2500.00) |  | Nr. | 6637.5 | 0
V06.15 | 0'-9" x 0'-9" LED 18 watt ceiling recessed mounted panel light fitting. - Square Type. (Prime cost of the 0'-9" x 0'-9" LED 18 watt ceiling recessed mounted panel light fitting. - Square Type is Rs.1500.00) |  | Nr. | 2213 | 0
V06.16 | 0'-5' x 0'-5" LED 6 watt ceiling recessed mounted panel light fitting. -Square Type. (Prime cost of the 0'-5' x 0'-5" LED 6 watt ceiling recessedmounted panel light fitting. - Square Type is Rs.775.00) |  | Nr. | 1299 | 0
V06.17 | LED 6 watt Mirror lamp fitting.- (Prime cost of the light fitting.- is Rs.950.00) |  | Nr | 1520 | 0
V07 | Earthing System
Contractor shall be responsible for earthing the system in order to have an earth resistance below 10 Ohms.
V07.01 | Lightning protection earths 600x600x3mm copper plates,interconnecting Cu tape 3mm x25mm, 150mmx25mmx6mm Cu test clamps And concrete inspection Gully,enhance material with all accessories from roof top. Rate shall include connection to the main panel, sub main, earth clips, wall plug, screws, & etc. with 1'- 0" x 1'-0" x 1'-0" earth pit consist of 4 1/2" brick work , 3" thick Grade 20 concrete cover slab |  | Item | 165500 | 0
V07.02 | If additional Provide an earth electrode 6'-0" long , 2" dia. x 2.3 mm thick copper rod pipe and 35mm2 earth cable are required to improve the earth resistance. |  | Item | 12500 | 0
V07.03 | Supplying and wiring 4 x 16mm2 (7/0.064") PVC/PVC/ Cu cable + 16mm2 (7/.064") earth wire complete to working order excluding conduit/casing |  | m | 2492.8 | 0 |  | 0
V07.04 | Supply and Installation of 1C, 16 sqmm Cu/PVC Earthing Cable from MDB to Earth pit. |  | m | 2000 | 0
| ELECTRICAL INSTALLATION WORK CARRIED TO COLLECTION |  |  |  | 1345750

## Wattala - (6) (hidden)
PROPSED THREE STORY LIBREARY BUILDING FOR MINUWANGODA URBAN COUNCIL MINUWANGODA.
Nos | Description | Qty | Unit | Rate | Amount
BILL NO. 01
1/PR | PRELIMINARIES
| Please refer Specifications & Priceing reambles | [8 empty] | 60000000
| This Bill Provides for the typical general items complimentary to the works wich are required to be provided by the Contractor in compliance with the Conditions of Contract and Contract Data in the execution of the works according to the Contract. | [8 empty] | 864000
198720
1/PR.1 | Allow lump sum for providing Securtiy Bonds and Guarantees. | 1 | Item | 685000 | 685000 | [5 empty] | 155520
[11 empty] | 190080 | 345600
1/PR.2 | Allow lump sum for mobilization to site | 1 | Item | 20000 | 20000
86400
1/PR.3 | Allow lump sum for insurance of works, plant & machinery,materials, third pary and workmen (All the insurances should be submitted for the end of defect liability period.) | 1 | Item | 810000 | 810000 | [6 empty] | 103680
1/PR.4 | Provide lump sum to construct, maintain and removal at end of contract temporary buildings for protection & storage of materials & plant and for workshops. | 1 | Item | 30000 | 30000
1/PR.5 | Provide lump sum to construct furnish, maintain and removal at end of contract contractor's office and Engineers office separately. | 1 | Item | 160000 | 160000
1/PR.6 | Allow for providing safety, Health and sanitary facilities for Contractor's Staff. | 1 | Item | 100000 | 100000
1/PR.7 | Provide lump sum for electronic equipment and setting out of the works. | 1 | Item | 15000 | 15000
1/PR.8 | Allow for supplying temperory electricity for the work including connections, distribution system for the work internal arrangements and for all payments to the authorities for consumption during construction. |  | Item |  | By Owner
1/PR.9 | Allow for supplying water for use during the construction including supplying, storing internal arrangements and payment to local authorities for consumption. |  | Item |  | By Owner
1/PR.10 | Provide lump sum for providing temporary water supply for the use of works. | 1 | Item | 50000 | 50000
1/PR.11 | Provide lump sum for temporary electricity services for the use of works | 1 | Item | 60000 | 60000
1/PR.12 | Provide lump sum for necessary protective fencing, hoarding and temporary dust screen, to fully cover from dust and particles etc. around buildings due to construction activities as directed by the Engineer | 1 | Item | 150000 | 150000
1/PR.13 | Provide lump sum for necessary warning notices, adequate night lighting etc. | 1 | Item | 50000 | 50000
1/PR.14 | Provide lump sum for providing security and safeguarding the works, material & plant against damage, vandalism and trespass. | 1 | Item | 300000 | 300000
1/PR.16 | Provide lump sum for demobilization, removal of all rubbish & debris and clearing up site on completion, leaving all in good order and handing over. | 1 | Item | 200000 | 200000
1/PR.17 | Allow lum sum for obtaining all necessary approvals from local authorities for proper execution and completion of works. | 1 | Item | 100000 | 100000
1/PR.18 | Allow lump sum for obtaining test reports including lab reports for structural works and Chartered electrical Engineer's cerfificate for Electrical installation works. | 1 | Item | 75000 | 75000
1/PR.19 | Allow lump sum for providing approved samples at site. | 1 | Item | 30000 | 30000
1/PR.20 | Allow lump sum for providing progress charts, Construction Programs, Progrress photos (minimum 5 photos every month) bar schedules, shop/working drawings etc. | 1 | Item | 20000 | 20000
1/PR.21 | Allow lump sum for providing three(03) copies of " As Built" drawing with Operation manual. | 1 | Item | 15000 | 15000
| TOTAL CARRIED TO GRAND SUMMARY |  |  |  | 2870000
B - EXCAVATION & EARTH WORK
Excavation
B 01 | Site preparation, Clearing site vegetation, removing bushes, shrubs & top soil to a depth not exceeding 6" and removing all debris away from site. |  | Sqr. | 1640 | 0 |  | 8.829
Shoring, dewatering and rock blasting if necessary for the excavation, shall be paid for separately for item B04 - B06
B 02 | Manual Excavation for column, wall, staircase foundations in any material (except rock requiring blasting) up to 5'-0" depth, part return fill in and ram and surplus depositted within site as directed. |  | Cube | 3450 | 0
Filling & Compaction
Note:-
Approved earth shall mean filling materials that comply to the following :
( a ) | The earth shall be free of vegetation, roots, boulders, easily decomposable materials, chemicals, industrial waste, plastic etc.
( b ) | The maximum size of particle shall not exceed 75mm.
( c ) | The earth shall be well graded and the silt and clay (fines) content shall not be more than 25%
( d ) | The Standerd proctor density shall be grater than 1.70g/cm3
B 03 | Approved earth supplying and piled at site (measured at piled volume) |  | Cube | 3570 | 0 |  | 30.2
B 04 | Transport of Bulk material (Earth, Graded quarry dust, ABC mix) per Km per cube. |  | 1 km | 157
B 05 | Compaction of Earth including watering in 225mm thick layers (measured on piled volume) using machine Rammer. Rate include hire charges of the machine rammer. This rate is applicable for building construction with earth work not exceeding 50 cubes. (earth available at site). |  | Cube | 1470 | 0
Test
B 06 | Conducting a proctor density check on sample fill matearial. |  | Per Test | 3000
B 07 | Field density testing of the compacted earth fill using Sand cone method. |  | Per Test | 4000
Antitermite -Tretement
B 08 | Antitermite-treatement for the new construction with applying Biflexthrine 10Tc (Biflex ) or approved equivelant , Dialuted chemicals 1:200 ratio with water after supplying the sealed bottle with lables to the site and should be followed the manufacture standards of application including horizontal & vertical barriers. It should be 10 years warranty on application. |  | Sq.ft. | 32 | 0
| TOTAL CARRIED TO COLLECTION |  |  |  | 0
C - CONCRETE
Note:
The Quality of the concrete should confirm to the relevant B.S., S.L.S. and ICTAD specification for Building works.
UP TO DPC LEVEL
IN - SITU PLAIN CONCRETE
C 01 | Cement concrete 1:3:6 (1") laid to a thickness of 2" in wall foundations, under column/stair footings, including placing in position,compacting and curing. |  | Sqr. | 6235 | 0 |  | 40446.36
IN - SITU REINFORCED CONCRETE
C 02 | Volume Batched Grade 25 concrete prepared at site using mixer and vibrator in ground floor. Rate shall include the cost of curing continously for 7 days.
C2.1 | In column footing |  | Cube | 46030 | 0 |  | 0 | 4.8975
C2.2 | In column shaft |  | Cube | 46030 | 0 |  | 0 | 0.62544
C2.3 | In Tie Beams |  | Cube | 46030 | 0 |  | 0 | 6.2297
C2.4 | In staircases |  | Cube | 46030 | 0 |  | 0 | 0.37809
C2.5 | In Lift |  | Cube | 46030 | 0
C 03 | Volume Batched Grade 20 concrete prepaired at site for reinforced and unreinforced concrete floors laid on ground. Rate shall include the cost of curing continously for 5 days. | [5 empty] | 6.629
C3.1 | Groung floor concrete |  | Cube | 37095 | 0 |  | 2.5 | 0.88339
C3.2 | Varandah floor area |  | Cube | 37095 | 0
C3.3 | Car porch floor area |  | Cube | 37095 | 0 |  | 0.65 | 0.22968
C3.4 | Lift floor area |  | Cube | 37095 | 0
SUPER STRUCTURE
C 04 | Volume Batched Grade 25 concrete prepared at site using mixer and vibrator in ground floor. Rate shall include the cost of curing continously for 7 days.
C4.1 | In column shaft from ground floor level to First floor level |  | Cube | 46030 | 0
C4.2 | In column shaft from First floor level to Second floor level |  | Cube | 47410 | 0
C4.3 | In column shaft from Second floor level to Lift machinary level |  | Cube | 48330 | 0
C4.4 | In column shaft from Lift machinary level to water tank level |  | Cube | 49250 | 0
READY MIX CONCRETE
C 05 | Ready mix concrete of grade 25(25 N/mm2) confirming to SLS 1144- 1997, transport 20km from batching plant. Rate shall inclue for placing, levelling, vibrating & curing the concrete & pump car cost |  |  | 14690
C5.1 | In Reinforced beam at First floor level |  | Cu.m | 14690 | 0 |  | 0 | 36569 | 1242.4125 | 37811.4125 | #DIV/0!
C5.2 | In Reinforced beam at second floor level |  | Cu.m | 14690 | 0 |  | 0 | 35481.5 | 1242.4125 | 36723.9125 | #DIV/0!
C5.3 | In Reinforced beam at roof & lift machinary level |  | Cu.m | 14690 | 0 |  | 0
C5.4 | In Reinforced beam at water tank level |  | Cu.m | 14690 | 0 |  | 0
C5.5 | In Reinforced slab at First floor level |  | Cu.m | 14690 | 0 |  | 0
C5.6 | In Reinforced Slab at second floor level |  | Cu.m | 14690 | 0
C5.7 | In Reinforced slab at lift machinary level |  | Cu.m | 14690 | 0
C5.8 | In Reinforced Slab at water tank level |  | Cu.m | 14690 | 0
C5.9 | In staircase from ground floor level to First floor level |  | Cu.m | 14690 | 0
C5.10 | In staircase from First floor level to Second floor level |  | Cu.m | 14690 | 0
C5.11 | Transport charges per Km per m3 for over and above 20 km. |  | Km | 325
C5.12 | Placing , levelling , vibrating the concrete. |  | Cu.m | 500 | 0
C5.13 | Pumping charge for quantites up to 30 m3 by pump car |  | Nr | 21750 | 0
C5.14 | For more than 30 m3 additional pumping charges. (Rate for every m3 over and above 30 m3) |  | Cu.m | 725 | 0
C5.15 | Curing of Concrete slabs with ponding water or covering with polythene sheets and continuous wetting for 7 days. |  | Sq.ft | 5.25 | 0
C5.16 | Casting of 6" x 6" x 6" concrete cubes on a steel mould, curing for 7 days and testing for compressive strength at an approved laboratory (rate includes transport of cubes from site to laboratory ). |  | Nr | 1155 | 0
| TOTAL CARRIED TO COLLECTION |  |  |  | 0
D - FORM WORK
Note:
(a) | The rates given for items D 02, D 03 to D 08 herein are applicable for plywood sheets of 15 mm thick. Hence the rate is valid only if the shuttering / formwork for footing , column , beams , lintel, walls, slabs are of 15 mm thick ply boards.
(b) | Any deviation from the specified materials, specified thickness and the arrangement of formwork given in this document should require the written approval of the Divisional Engineer. Rate for such deviation from the item description will be decided by the D(B/SW)
(c) | For ordinary plywood of 15 mm thick boarding as shuttering, (Even for WBP sheets the same rate shall be applicable).
D 01 | Shuttering for sides of foundation with 1" thick rubber planking including dismantling | [5 empty] | 377.0304
D 1.1 | In column footing |  | Sqr. | 3725 | 0
D 1.2 | steps at ground floor entrance area |  | Sqr. | 3725 | 0 |  | 0
D 1.3 | Ramp at rentrance |  | Sqr. | 3725 | 0 |  | 0
D 02 | Shuttering for sides and bottom of plinth beams, ground beams including dismantling in 15mm thick plywood board. |  | Sqr. | 13385 | 0 |  | 1135.18
D 03 | Shuttering for columns including dismantling in 15mm thick Plywood board.
| Up to DPC level |  | Sqr. | 15850 | 0 |  | 263.2972
D 3.1 | In column shaft from ground floor level to First floor level |  | Sqr. | 16325.5 | 0 |  | 0 | 1005.522
D 3.2 | In column shaft from First floor level to Second floor level |  | Sqr. | 16642.5 | 0 |  | 0 | 741.1488
D 3.3 | In column shaft from Second floor level to Lift machinary level |  | Sqr. | 16959.5 | 0 |  | 0 | 529.392
D 3.4 | In column shaft from Lift machinary level to water tank level |  | Sqr. | 17435 | 0 |  | 0 | 324.0912
D 04 | Shuttering for floor slab including dismantling in 15mm thick Plywood board or steel boarding support by steel jack up to 13'-0". |  | Sqr.
D 4.1 | In Reinforced slab at First floor level |  | Sqr. | 13600 | 0 |  | 0 | 25.46
D 4.2 | In Reinforced Slab at second floor level |  | Sqr. | 14008 | 0 |  | 0 | 25.46
D 4.3 | In Reinforced slab at lift machinary level |  | Sqr. | 14280 | 0 |  | 0 | 3.13
D 4.4 | In Reinforced Slab at water tank level |  | Sqr. | 14552 | 0 |  | 0 | 3.13
D 05 | Shuttering for floor Beams including dismantling in 15mm thick plywood board up to 12'-0" soffit height supported by timber props or steel jacks.
D 5.1 | In Reinforced beam at First floor level |  | Sqr. | 18735 | 0 |  | 0 | 1535.5596
D 5.2 | In Reinforced beam at second floor level |  | Sqr. | 19297.05 | 0 |  | 0 | 1321.328
D 5.3 | In Reinforced beam at roof & lift machinary level |  | Sqr. | 19671.75 | 0 |  | 0 | 724.7936
D 5.4 | In Reinforced beam at water tank level |  | Sqr. | 20046.45 | 0 |  | 0 | 262.9744
Note:
The rates given in Items D09, D10, D11 herein are applicable for Rubber planks. The rubber planks are allowed only for minor works and should be used with the written approval of the D.E.
D 06 | Shuttering for R.C.C. copings in top of balcony , stair and boundary walls and pre - cast lintel sides
D 6.1 | In staircase Up to DPC level |  | Sqr. | 3700 | 0
D 6.2 | In staircase from ground floor level to First floor level |  | Sqr. | 3811 | 0 |  | #REF! | 399.5188
D 6.3 | In staircase from First floor level to Second floor level |  | Sqr. | 3885 | 0 |  | #REF! | 399.5188
| TOTAL CARRIED TO COLLECTION |  |  |  | 0
E - REINFORCEMENT
E 01 | Mild steel reinforcement to slabs, beams, lintols, columns, footings & etc.. bent to shape, laid in position and tied with 16 B.W.G. Aneal binding wire up to Dpc .
E1.1 | In column shaft |  | Kg | 192 | 0
E1.2 | In Tie Beams |  | Kg | 192 | 0
E 02 | Mild steel reinforcement to slabs, beams, lintols, columns, footings & etc.. bent to shape, laid in position and tied with 16 B.W.G. Aneal binding wire in Ground floor .
E2.1 | In column shaft |  | Kg | 192 | 0
E2.2 | In Beams |  | Kg | 192 | 0
E 03 | Mild steel reinforcement to slabs, beams, lintols, columns, footings & etc.. bent to shape, laid in position and tied with 16 B.W.G. Aneal binding wire in first floor .
E3.1 | In column shaft |  | Kg | 198 | 0
E3.2 | In Beams |  | Kg | 198 | 0
E 04 | Mild steel reinforcement to slabs, beams, lintols, columns, footings & etc.. bent to shape, laid in position and tied with 16 B.W.G. Aneal binding wire in second floor .
E4.1 | In column shaft |  | Kg | 202 | 0
E4.2 | In Beams |  | Kg | 202 | 0
E 05 | Mild steel reinforcement to slabs, beams, lintols, columns, footings & etc.. bent to shape, laid in position and tied with 16 B.W.G. Aneal binding wire in Third floor .
E5.1 | In column shaft |  | Kg | 208 | 0
E5.2 | In Beams |  | Kg | 208 | 0
E 06 | Tor steel reinforcement to slabs, beams, lintols, columns, footings & etc.. bent to shape, laid in position and tied with 16 B.W.G. Aneal binding wire up to Dpc . |  | Kg | 164
E6.1 | In column footing |  | Kg | 204 | 0
E6.2 | In column shaft |  | Kg | 204 | 0
E6.3 | In Tie Beams |  | Kg | 204 | 0
E6.4 | In staircases |  | Kg | 204 | 0
E 07 | Tor steel reinforcement to slabs, beams, lintols, columns, footings & etc.. bent to shape, laid in position and tied with 16 B.W.G. Aneal binding wire in Ground floor.
E7.1 | In column shaft |  | Kg | 204 | 0
E7.2 | In Beams |  | Kg | 204 | 0
E7.3 | In Slab |  | Kg | 204 | 0
E7.4 | In Staircase |  | Kg | 204 | 0
E 08 | Tor steel reinforcement to slabs, beams, lintols, columns, footings & etc.. bent to shape, laid in position and tied with 16 B.W.G. Aneal binding wire in first floor.
E8.1 | In column shaft |  | Kg | 210 | 0
E8.2 | In Beams |  | Kg | 210 | 0
E8.3 | In Slab |  | Kg | 210 | 0
E8.4 | In Staircase |  | Kg | 210 | 0
E 09 | Tor steel reinforcement to slabs, beams, lintols, columns, footings & etc.. bent to shape, laid in position and tied with 16 B.W.G. Aneal binding wire in second floor.
E9.1 | In column shaft |  | Kg | 210 | 0
E9.2 | In Beams |  | Kg | 210 | 0
E9.3 | In Slab |  | Kg | 210 | 0
E 10 | Tor steel reinforcement to slabs, beams, lintols, columns, footings & etc.. bent to shape, laid in position and tied with 16 B.W.G. Aneal binding wire in Third floor.
E10.1 | In column shaft |  | Kg | 216 | 0
E10.2 | In Beams |  | Kg | 216 | 0
E10.3 | In Slab |  | Kg | 216 | 0
| TOTAL CARRIED TO COLLECTION |  |  |  | 0
F - BRICK MASONRY
F 01 | Brick work in cement and sand 1:8 in super Structure in ground floor. ( 9" thick brick work) |  | Cube | 40650 | 0
F 02 | Brick work in cement and sand 1:8 in 1st floor level.(9" thick brick work) |  | Cube | 42680 | 0
F 03 | Brick work in cement and sand 1:8 in 2nd floor level.(9" thick brick work) |  | Cube | 43500 | 0
| TOTAL CARRIED TO COLLECTION |  |  |  | 0
G - CELLULAR AND SOLID BLOCK MASONRY
G 01 | 6" thick cement sand Cellular block wall (blocks confirming to S.L.S. 855 and subject to the approval of sample blocks) in cement and sand mortar 1:5
G1.1 | First floor |  | Sqr. | 20338.5 | 0 |  | 0 | 9.7798
G1.2 | Second floor |  | Sqr. | 20725.9 | 0 |  | 0 | 13.9277
G1.3 | Lift machine area |  | Sqr. | 21307 | 0 |  | 0 | 14.4625
G1.4 | Water tank area |  | Sqr. | 22275.5 | 0 |  | 0 | 1.5161
G 02 | 4" thick cement sand Cellular block wall (blocks confirming to S.L.S.855 and subject to the approval of the quality of the blocks) in cement and sand mortar 1:5
G2.1 | Ground floor |  | Sqr. | 13920 | 0 |  | 0 | 5.2928
G2.2 | First floor |  | Sqr. | 14616 | 0 |  | 0 | 5.4704
G2.3 | Second floor |  | Sqr. | 14894.4 | 0 |  | 0 | 6.6174
| TOTAL CARRIED TO COLLECTION |  |  |  | 0
H - RUBBLE MASONRY
H 01 | Random rubble (6"-9") masonry in cement mortar 1:5 in wall foundation and retaining walls. |  | Cube | 31540 | 0 |  | 5.0742
| TOTAL CARRIED TO COLLECTION |  |  |  | 0
J - FLOORING
J 01 | 3/4" thick D.P.C. in cement sand 1:2 finished with 2 coats of D.P.C. tar and blinded with sand. |  | Sqr. | 10140 | 0 | 3.2897
J 02 | Gauge 700 polythene damp proof membrane with 6" laps laid under floors. |  | Sqr. | 399 | 0 | 26.9172 |  | Lift machine area | 34.88
J 03 | Rendering 1/2" thick in cement and sand 1:3 in R.C.C. floors and paved floors finished smooth with cement slurry and colour pigment as a roof slab & machine room protecting bed. | [6 empty] | Tank area | 34.88
J3.1 | Lift machine area |  | Sqr. | 7300 | 0 | 0
J3.2 | Tank area |  | Sqr. | 7600 | 0
Water Proofing
J 04 | Application of elastomeric water proofing material capable to withstand temperature variation for wet areas exposed to sunlight and weathering. ( balconies, sun-shades, concrete gutters.) rate shall include for cleaning the substrate and all other work as per manufacturer's specifications with 10 years warranty on application and shall include for ponding test for a 300mm water height kept for a period of 48 hours for horizontal surfaces. |  | Sq.ft. | 263 | 0
| TOTAL CARRIED TO COLLECTION |  |  |  | 0
K - PLASTERING
K 01 | 5/8" thick plastering to plinth wall in cement sand 1:3 including finishing with cement slurry floating. |  | Sqr. | 6440 | 0 |  | 4.3901
K 02 | Plastering 5/8" thick to walls in cement and sand 1:5 finished semi- rough. | [7 empty] | 267
K2.1 | In Ground floor |  | Sqr. | 6235 | 0 |  | 0
K2.2 | In First floor |  | Sqr. | 6546.75 | 0 |  | 0
K2.3 | In Second floor |  | Sqr. | 6858.5 | 0 |  | 0
K2.4 | Lift machine area |  | Sqr. | 7170.25 | 0 |  | 0
K2.5 | Tank area |  | Sqr. | 7482 | 0 |  | 0
K 03 | Plastering 5/8" thick to reveals width not exceeding 6" in cement and sand 1:5 finished semi-rough. |  | L.ft. | 196 | 0 |  |  |  | 162
K 04 | Plastering 5/8" thick to walls in cement and sand 1:5 finished smooth with skim coat. | [7 empty] | 372
K4.1 | In Ground floor |  | Sqr. | 8315 | 0 |  | 0
K4.2 | In First floor |  | Sqr. | 8730.75 | 0 |  | 0
K4.3 | In Second floor |  | Sqr. | 9146.5 | 0 |  | 0
K4.4 | Lift machine area |  | Sqr. | 9562.25 | 0 |  | 0
K4.5 | Tank area |  | Sqr. | 9978 | 0 |  | 0
K 05 | Plastering 5/8" thick to reveals width not exceeding 6" in cement and sand 1:5 finished smooth with skim coat |  | L.ft. | 162 | 0
K 06 | Plastering 3/8" thick to soffit of slab, sunshade, sides and soffit of beams, stair cases and sides of columns in cement and sand 1:3 including floating with lime putty.
K6.1 | In Ground floor |  | Sqr. | 9505 | 0 |  | 0
K6.2 | In First floor |  | Sqr. | 9980.25 | 0 |  | 0
K6.3 | In Second floor |  | Sqr. | 10455.5 | 0 |  | 0
K6.4 | Lift machine area |  | Sqr. | 10930.75 | 0 |  | 0
| TOTAL CARRIED TO COLLECTION |  |  |  | 0
L - TILING
Note:
Tiles should comply with European standard specification CEN 177.
For Item L01 - L03 Should be tile range manufractured by Lanka Wall Tile or approved equivalant.
Wall Tiling
L 01 | Glazed Ceramic wall tiling of size 24" x 12" approved colour, supplying and fixing to walls on a 1:3 cement sand mortar layer, and pointed with tile grout to match the tile. (Rate does not include the 1:3 cement sand mortar layer and is separately measured under item L02) (Prime Cost of tile Rs.380.00)
L1.1 | In First floor |  | Sqr. | 38440 | 0 |  | 0
L1.2 | In Second floor |  | Sqr. | 39208.8 | 0 |  | 0
L 02 | Cement and sand 1:3 screed of 1/2" thick backing to receive wall tiles. |  | Sqr. | 5985 | 0
Floor Tiling
Note :
For Item No. L05 to L17 Shall be Homogenous, Vitreous porcelain floor tiles of industrial grade (heavy duty) Floor tile range manufractured by Rocell or approved equivalant. *** Rate includes the cost of 1:3 motar leveling bed.
L 03 | Homogeneous porcelain semi - rough floor tile 24" x 24" paving on 1:3 cement & sand bedding and pointed with tile grout to match the tile. (Prime Cost of tile Rs.860.00) |  | Sqr. | 40360
L3.1 | In Ground floor |  | Sqr. | 40360 | 0 |  | 0
L3.2 | In First floor |  | Sqr. | 41167.2 | 0 |  | 0
L3.3 | In Second floor |  | Sqr. | 41974.4 | 0 |  | 0
L 04 | Supplying and laying homogeneous porcelain tiles at staircase treads including nosing type paving on 1:3 cement & sand bedding and pointed with tile grout to match the tile. |  | Sqr. | 51440 | 0
L 05 | Supply and laying of 4" high skirting including tile grout to match the tile of tiling |  | Lft | 140 | 0
L 06 | Supply and laying of 4" high skirting including tile grout to match the tile for staircases. |  | Lft | 177 | 0
| TOTAL CARRIED TO COLLECTION |  |  |  | 0
M - COLOUR WASHING, PAINTING & POLISHING
M 01 | Painting walls & soffit with one coat of wall primer
M1.1 | In Ground floor |  | Sqr. | 2550 | 0 |  | 827.03 | 161.03 | 273.78 | 88.9884 | 17.3268 | 29.4587 | 59.5297 | 76.8565 | 106.3153
M1.2 | In First floor |  | Sqr. | 2626.5 | 0 |  | 820.51 | 204.65 | 273.78 | 88.2869 | 22.0203 | 29.4587 | 58.8281 | 80.8485 | 110.3072
M1.3 | In Second floor |  | Sqr. | 2703 | 0 |  | 416.72 | 241 | 29.08 | 44.8391 | 25.9316 | 3.129 | 41.7101 | 67.6417 | 70.7707
M1.4 | Lift machine area |  | Sqr. | 2779.5 | 0 |  | 218.05 | 134.41 | 29.08 | 23.4622 | 14.4625 | 3.129 | 20.3332 | 34.7957 | 37.9247
M1.5 | Tank area |  | Sqr. | 2856 | 0 |  | 14.09 | 14.09 |  | 1.5161 | 1.5161 | 0 | 1.5161 | 3.0322 | 3.0322
M 02 | Painting walls with two coats of emulsion paint including preparing surface.
M2.1 | In Ground floor |  | Sqr. | 2375 | 0
M2.2 | In First floor |  | Sqr. | 2446.25 | 0
M2.3 | In Second floor |  | Sqr. | 2517.5 | 0
M2.4 | Lift machine area |  | Sqr. | 2588.75 | 0
M2.5 | Tank area |  | Sqr. | 2660 | 0
M 03 | Painting soffit with two coats of emulsion paint including preparing surface.
M3.1 | In Ground floor |  | Sqr. | 2855 | 0
M3.2 | In First floor |  | Sqr. | 2940.65 | 0
M3.3 | In Second floor |  | Sqr. | 3026.3 | 0
M3.4 | Lift machine area |  | Sqr. | 3111.95 | 0
M 04 | Painting walls with two coats of weathershield paint including preparing surface.
M4.1 | In Ground floor |  | Sqr. | 3410 | 0
M4.2 | In First floor |  | Sqr. | 3512.3 | 0
M4.3 | In Second floor |  | Sqr. | 3614.6 | 0
M4.4 | Lift machine area |  | Sqr. | 3716.9 | 0
M4.5 | Tank area |  | Sqr. | 3819.2 | 0
| TOTAL CARRIED TO COLLECTION |  |  |  | 0
N - DOORS & WINDOWS
N 01 | 12mm Tempered Door (D1) -Size 1800 x 2700mm tempered glazed door with 3'-0" long 2" x 2" class 1 timber handle, sand blast sticker film and all neccessary branded fittings ( high quality door lock, hinges, , door stoppers etc…)and top panel as per the Architect detail. |  | Sqft | 2400 | 0
N 02 | Openable Single Sash Door ( Fully Glazed ) Black powder coated aluminium single sash butt hinged openable door with middle rail and glazed with 5mm thick clear glass panes, neoprene and wooled beading, gaskets, pop rivots, threaded bar with nut and approved quality lock, butt hinges, door handle with cap nut. As per the members , sizes and details given in Drawing No:- AR/TYPE PLAN/DOORS &WINDOWS/ 2015.04.01/ DETAIL 03 - D6 |  | Sqft | 1450 | 0 |  | 1449 | 139.4496
N 03 | Sliding Window Black powder coated aluminium sliding window ,consisting of 5mm thick clear glasspanels , lock, roller, screws, gaskets, nut felt, pop rivots, cap, plastic guide etc. As per the members , sizes and details given in Drawing No:-AR/ TYPE PLAN/ DOORS & WINDOWS/ 2015.04.01/ DETAIL 11 -W9 |  | Sqft | 1265 | 0 |  | 1100 | 1265 | 737.9208
N 04 | Partition Door Fully Panelled with Laminated Plywood (two sheets kept back to back) Black powder coated aluminium single sash butt hinged openable door with middle rail and fully panelled with 2.5mm thick single side laminated plywood,( two pannels kept back to back ), neoprene and wooled beading, gaskets, pop rivots, threaded bar with nut and approved quality lock, butt hinges, door handle with cap nut. As per the members , sizes and details given in Drawing No:- AR/TYPE PLAN/DOORS & WINDOWS/ 2015.04.01/ DETAIL 19 - D21 |  | Sqft | 1305.25 | 0 |  | 1135 | 1305.25 | 151.0704
N 05 | Black powder coated aluminium fixed glazed fanlight with 5mm thick clear glass and screws, pop rivots, gasket and wool felt etc. |  | Sqft | 1178 | 0 |  | 1025 | 1178.75 | 34.2168
N 06 | Fix Glass - 12mm thick fix tempered glass work , out of 25 x 50mm SS "U" frame including sand blast sticker film with all necessary fittings as per the Architect detail drawing. |  | Sqft | 1452 | 0 |  | 852
Badullage1982
| TOTAL CARRIED TO COLLECTION |  |  |  | 0
Q - ROOFING AND CEILING
Q 01 | Supply and instalation of 0.47mm thick Zn/Al roof with "H" iron frame work & other extras as per architects directions. |  | Sqr. | 4845 | 0 |  | 0 | 14.3
Q 02 | Supply and instalation of 4mm thick clear solid polycorbonate roof with "H" iron & 50 x 50x 1.2mm box bar frame work & other extras as per architects directions. |  | Sqr. | 14525 | 0 |  | 0 | 2.14
Q 03 | Supply and fix proprietary coated zincalum gutter (minimum base metal thickness of sheet 0.4mm and minimum total thickness 0.47mm) complete with end caps, running joints etc. All joints to be properly connected with an adequate side laps not less than 225mm length and with sealant to ensure water tightness along the entire length of the gutter and including angle iron gutter brackets 25mm x 25mm x 3mm at 450mm centers with an adequate slope as directed and including application of two coats of each anticorrosive paint and enamel paint to all steel surfaces to match the gutter fix in position.( Inner size of gutter 150mm x 175mm ) |  | Lft | 710 | 0 |  | 0 | 44
Q 04 | Supply and fix proprietary coated zincalum square down pipe (minimum base metal thickness of sheet 0.40mm and minimum total thickness 0.47mm) complete with necessary socket , elbow & bend. All joints to be properly connected and with sealant to ensure water tightness along the entire length. Down pipe brackets @ 1.0m c/c . |  | Lft | 529 | 0 |  | 0 | 243
Q 05 | 0.47mm thick Zink aluminum valance & barge board |  | Lft | 1075 | 0 |  | 0 | 44
Q 06 | Zincalum flashing (0.47mm thick) and 1'6" wide bent to shape and fixed to wall (without timber coating) |  | Lft | 488 | 0
| TOTAL CARRIED TO COLLECTION |  |  |  | 0
S - SANITARY FITTINGS
S 01 | Supply and fix white vitreous china floor standing wash pedestal with overflow hole and single tap hole in center of "ROCELL" brand & model "Urban D" or approved equivalent complete to working order inclusive of the 1 1/4" chromium plated waste outlet of "ROCELL" brand & model "A706" and 1 1/4" chromium plated siphon cleanable bottale trap of "ROCELL" brand & model "A186". |  | Nr. | 16550 | 0
S 02 | Supply and fix white vitreous china floor standing close coupled semi back to wall water closet suite with wash down flushing with 6/3 liters dual flushing, including vario drain bend and two lateral holes for bottom water connection , cistern with water inlet from rear of "ROCELL" brand & model "Urban D" or approved equivalent complete to working order inclusive of universal bend of "ROCELL" brand & Joint". |  | Nr. | 24840 | 0
S 03 | Supply and fix ceramic wall hung wash basin for disabled of "AMERICAN STANDARD "brand, model 0995-WT with waste & plug A-8006-N or approved equivalent.-Disable wash room |  | Nr. | 16940 | 0
S 04 | Supply and fix white ceramic water closet suite for the disabled of "AMERICAN STANDARD" brand & model Ventura UP-3200.001.9 , Cygnet tank PP.4041.020.03.1 and Seat and cover MTC0903 or approved equivalent complete to working order. |  | Nr. | 10760 | 0
S 05 | Supply and fix Chromium plated single level wash basin mixer tap without pop-up waste with connection flex of "S-LON" brand model "XG2-SOH" or approved equivalent with 5 year written warranty from the authorized agent. |  | Nr. | 9140 | 0
S 06 | Supply and fix ceramic urinal with flush valve of "ROCELL" brand model DP70013 or approved equivalent complete to working order. |  | Nr. | 33880 | 0
S 07 | Supply and fix Chromium plated 1/2" dia. angle valve of "S-LON" brand model No.JG6(B) or approved equivalent. |  | Nr. | 2385 | 0
S 08 | Supply and fix 5mm thick mirror of size 18" x 24" double coated with pencil edge back strecher. |  | Nr. | 2830 | 0
S 09 | Supply and fix chromium plated Soap Basket of "ROCELL" brand & model "Charming" or approved equivalent. (Semi-luxuary range ) |  | Nr. | 4370 | 0
S 10 | SSupply and fix chromium plated Toilet Paper Holder of "ROCELL" & model "Charming" or approved equivalent. |  | Nr. | 3640 | 0
S 11 | Supply and fix chromium plated 600mm long Single Towel Bar of "ROCELL" brand & model "Charming" or approved equivalent. |  | Nr. | 4215 | 0
S 12 | Supplying and fixing Plastic Bidet Shower of "S-lon" brand or approved equivalent. |  | Nr. | 732 | 0
PVC Fittings
S 13 | Supply and fixing 2" dia PVC Compact Ball valve. |  | Nr. | 1105 | 0
| TOTAL CARRIED TO COLLECTION |  |  |  | 0
T - PLUMBING
Water Tanks
T 01 | Supplying and installing 5000 ltr. "Plastishell" or any other water tank at average 12 ft. height including transporting and hoisting in position Tank shall have a 5 year warranty from the manufracture. |  | Nr. | 72470 | 0
T 40 | Construction of a 12ft. height R.C.C. trestle to lay a 2000 ltr. water tank. ( Water tank measured separately ) |  | No.
P.V.C. PIPES
All P.V.C. pipes should confirm to S.L.S. 147
Water Supply Pipes.
T 02 | Supplying laying and/or fixing 1/2" dia. P.V.C. pipes Type 1000 (Without Specials ). |  | L.ft. | 68 | 0
T 03 | Supplying laying and/or fixing 3/4" dia. P.V.C. pipes Type 1000 (Without Specials ). |  | L.ft. | 103 | 0 |  |  | 78.72
T 04 | Supplying laying and/or fixing 1" dia. P.V.C. pipes Type 1000 (Without Specials ). |  | L.ft. | 121 | 0 |  |  | 32.8
T 05 | Supplying laying and/or fixing 1 1/4" dia. P.V.C. pipes Type 1000 (Without Specials ). |  | L.ft. | 147 | 0 |  |  | 170.56
T 06 | Supplying laying and/or fixing 2" dia. P.V.C. pipes Type 1000 (Without Specials ). |  | L.ft. | 303 | 0 |  |  | 183.68
Waste Water Pipes.
T 07 | Supplying and Fixing 1 1/4" dia P.V.C. waste pipe (type 600) |  | L.ft. | 153 | 0 |  | 10 | 32.8
T 08 | Supplying and fixing 1 1/2" dia P.V.C. waste pipe (type 600) |  | L.ft. | 175 | 0 |  | 52 | 170.56
T 09 | Supplying and fixing 2" dia. P.V.C waste pipe (type 600) |  | L.ft. | 251 | 0 |  | 24 | 78.72
Sewer Pipes.
T 10 | Supplying and laying 4" dia.P.V.C. sewer pipes (type 600) Including cement concrete surrounding 1:3:6: ( 1") as per Drg. No:- WSS 270 - Type I . Excavation paid separately. |  | L.ft. | 1190 | 0 |  | 131.2
T 11 | Supplying and laying 4" dia.P.V.C. sewer pipes (type 600) fixed to wall and floor slab with clips. |  | L.ft. | 699 | 0 |  | 82
Pumps & Accessories
T 12 | Supplying and fixing water pump single phase manufactured by " Jinasena" Model no:- N110T/1 ,size 1" x 1" , 0.75 H.P. , total head 80'- 0" , out put 1000 I.g/hr. as per manufacturer's specifications. Rate include for fixing 1" dia. Foot valve approved make, Positioning and mount the pump on a concrete bed 9" x 9" x 3" thick in 1:2:4(3/4") with 10mm dia. hexagonal bolts to required lengh , Nuts & Washers 1/16" thick complete in working order using necessary P.V.C. pipes, specials...etc. & electrical supply from the closest DB. Pipes , specials & electricity connection paid separatly. |  | Nr. | 24260 | 0
Test
T 13 | Water Pressure testing for PVC pipes. |  | Item | 1000 | 0
T 14 | Testing of Water tanks & Sumps as per clause 3.8.6 of SCA/4/11 |  | Item | 4000 | 0
| TOTAL CARRIED TO COLLECTION |  |  |  | 0
U - DRAINAGE
Waste Water Manhole - Brick
U 01 | Construction of waste water brick manhole internal size of 1'-3" x 1'-3" & depth upto 2'-0", consist of 3" thick Grade 15 concrete base and 4 1/2" thick brick masonry side walls in 1:3 cement sand mix , 1/2" thick cement rendering in 1:2 to internal & external exposed surfaces of walls finished smooth with neat cement floatings, with 2" thick Grade 20 RCC cover slab with 6mm dia. M.S. rods @ 4" c/c both ways. Rate to include for excavation, necessary formwork , lifting hooks & 3" thick concrete pad as per Drawing No:- WSS/10/01 |  | Nr. | 4965 | 0
Sewer Manhole - Brick
U 02 | Construction of brick sewer manhole internal size of 2'-6" x 1'-7" & depth vary from 2'-0" - 3'-0", consist of 6" thick Grade 15 lean concrete base and 9" thick brick masonry side walls in 1:3 cement sand mix ,with 3" thick Grade 20 RCC cover slab with 10mm dia.tor steel @ 6" c/c both ways. Rate to include for excavation, necessary formwork, lifting hooks , concrete pad and 1/2" thick cement & sand rendering in 1:2 mix trowel smooth with neat grey cement to all internal surfaces , exposed external surfaces and forming channel with 1:6 benching as per Drawing No:- WSS/10/03 |  | Nr. | 20560 | 0
Manhole Covers
U 03 | RCC Manhole cover size of 2'-0" x 2'-0" approx. & 3" thick Consist of 1:2:4(3/4") concrete & 10mm dia. Tor steel bars @ 6" C/C both ways. Rate include necessary formwork and lifting hooks. |  | Sq.ft. | 779 | 0
Gulleys
U 04 | Gulley S.W. 4" supplied and fixed including 1:2:4(3/4")concrete gully box. |  | Nr. | 1730 | 0
Soakage Pits
U 05 | Construction of 6'-0" dia. soakage pit in hard soil including necessary excavation as per Drawing No:- WSS/SP/02. |  | Nr. | 65620 | 0
Septic tanks
U 06 | Supplying and fixing 4'-0" dia.x 8'-0" Pre-cast Septic tank manufactured by "SEC" or approved equivalent including excavation depth not exeeding 8'-0" and sand fill upto 2'-0" hight surrounding the tank. Rate shall include hire charges of boomtruck for placing and subject to specific approval by the Divisional Engineer. |  | Nr. | 80570 | 0
| TOTAL CARRIED TO COLLECTION |  |  |  | 0
V - ELECTRICAL INSTALLATION.
Type of Cables - Kelani or ACL
Socket outlets - Orange / Kalani or equlant
Breaker's - European Brand
V01 | Main Power Distribution Panel ( Ground Floor )
Supply ,install and wire the foollowing items in the disdribution board.
VO1/1 | 63A 4P MCCB with shount coil |  | No | 9900 | 0
VO1/2 | 125A 4P Automatic Chainge over |  | No | 148000 | 126500
VO1/3 | 40A 4P MCCB |  | No | 5630 | 0
VO1/4 | 40A 4P 30mA RCCB |  | No | 3500 | 0
VO1/5 | 40A 2P MCCB |  | No | 1200 | 0
VO1/6 | 40A 2P 30mA RCCB |  | No | 2850 | 0
VO1/7 | European brand Digital meter |  | No | 16500 | 0
VO1/8 | 60K SPDS protection system |  | No | 8500 | 0
VO1/9 | Earth Fault and Phase Fult Protection |  | No | 1150 | 0
VO1/10 | 02 Set (R,Y,B) LED type phase indicators for Generator and CEB. |  | No | 1650 | 0
VO1/11 | 07 Sets (R,Y,B) LED type phase indicators for Each floor and Lift room. |  | No | 1650 | 0
VO1/12 | CT Coil Set |  | No | 4500 | 0
VO1/13 | 63A Busbar Set |  | No | 2500 | 0
VO1/14 | Cables Lugs and other suppotive meterials1 |  | No | 23000 | 0
VO1/15 | Floor Mount type, Powder coated metal Enclosure with front door, metal locks & front cover plate. ( Other required supportive materials should include ) |  | No | 35000 | 0
126500
V02 | SUB DB-GF - 01 Row Power Distribution Ground Floor
Supply ,install and wire the foollowing items in the disdribution board.
VO 02/01 | 40 A 4P MCCB |  | No | 5630 | 0
VO 02/02 | 32A 2P MCCB |  | No | 5200 | 0
VO 02/03 | 40A 2P 30mA RCCB |  | No | 4235 | 0
VO 02/04 | 6A SP MCB |  | No | 687 | 0
VO 02/05 | 16A SP MCB |  | No | 687 | 0
VO 02/06 | 01 Set (R,Y,B) LED type phase indicators with fuses. |  | No | 1650 | 0
VO 02/07 | Bus bars, Cables abd suppotive meterials |  | No | 3500 | 0
VO 02/08 | Labour charges |  | No | 15000 | 15000
VO 02/09 | Wall Mount surface Type, Powder coated metal Enclosure with front door, metal locks & front cover plate. |  | No | 9500 | 0
15000
V03 | SUB DB-FF - 01 Row Power Distribution First Floor
Supply ,install and wire the foollowing items in the disdribution board.
VO 03/1 | 40 A 4P MCCB |  | No | 5630 | 0
VO 03/2 | 32A 2P MCCB |  | No | 5200 | 0
VO 03/3 | 40A 2P 30mA RCCB |  | No | 4235 | 0
VO 03/4 | 6A SP MCB |  | No | 687 | 0
VO 03/5 | 16A SP MCB |  | No | 687 | 0
VO 03/6 | Bus bars, Cables abd suppotive meterials |  | No | 3500 | 0
VO 03/7 | Labour charges |  | No | 15000 | 0
VO 03/8 | 01 Set (R,Y,B) LED type phase indicators with fuses. |  | No | 1650 | 0
VO 03/9 | Wall Mount surface Type, Powder coated metal Enclosure with front door, metal locks & front cover plate. |  | No | 9500 | 0
0
V04 | SUB DB-SF - 01 Row Power Distribution Second Floor
Supply ,install and wire the foollowing items in the disdribution board.
VO 04/1 | 40 A 4P MCCB |  | Nos | 5630 | 0
VO 04/2 | 32A 2P MCCB |  | Nos | 5200 | 0
VO 04/3 | 40A 2P 30mA RCCB |  | Nos | 4235 | 0
VO 04/4 | 6A SP MCB |  | Nos | 687 | 0
VO 04/5 | 16A SP MCB |  | Nos | 687 | 0
VO 04/6 | Bus bars, Cables abd suppotive meterials |  | Nos | 3500 | 0
VO 04/7 | Labour charges |  | Nos | 15000 | 0
VO 04/8 | 01 Set (R,Y,B) LED type phase indicators with fuses. |  | Nos | 1650 | 0
VO 04/9 | Wall Mount surface Type, Powder coated metal Enclosure with front door, metal locks & front cover plate. |  | Nos | 9500 | 0
0
V 05 | Supplying and wiring 4 x 16mm2 (7/0.064") PVC/PVC/ Cu cable + 16mm2 (7/.064") earth wire complete to working order excluding conduit/casing |  | m | 2492.8 | 0
V 06 | Point wiring for socket outlets 15A - ( 16A Circuits) |  | Nos | 4380 | 0
Supply , Installation & wiring of 15A power Socket Outlet, by using 2X1C 2.5mm^2 Cu /PVC /PVC Cable + 1C2.5 mm^2 Cu/PVC Earth Cable (in radial circuit) through the ceiling , wall / partition up to the point including PVC trucking , outlet and other accessories up to the point.
V 07 | Point wiring for socket outlets 13A - ( 16A Circuits) |  | Nos | 4150 | 0
Supply , Installation & wiring of power Socket Outlet, by using 2X1C 1.5 mm^2 Cu /PVC /PVC Cable + 1C 1.5 mm^2 Cu/PVC Earth Cable (in radial circuit) through the ceiling , wall / partition up to the point including PVC trucking , outlet and other accessories up to the point.
V 08 | Point wiring for socket outlets 5A - ( 6A Circuits)
| Supply , Installation & wiring of power Socket Outlet, by using 2X1C 1.13mm^2 Cu/PVC /PVC Cable + 1C 7/0.67 mm^2 Earth Cable (in radial circuit) through the ceiling , wall / partition up to the point including PVC trucking , outlet and other accessories up to the point. |  | Nos | 3395 | 0
V 09 | Telephone socket wiring |  | Nos | 3250 | 0
V 10 | Data socket wiring . |  | Nos | 4200 | 0
V 11 | Light Point Wiring |  | Nos | 2840 | 0
Supply & Installation of light Point Wiring, by using 2X1C 1.13mm^2 Cu/PVC /PVC Cable + 1C 7/0.67
Cu/PVC Earth Cable through the slab & ceiling including PVC conduit, 10A PVC Switch, and other accessories
V 12 | Installation of -Outdoor Light Fittings - Weatherproof IP65 rated wall mounted cylindrical shaped up down ward light fitting of "Simy" Brand & Model No:SIYWB3027 or approved equivalent.(with CFL) |  | Nos | 6215 | 0
V 13 | Installation of - Light Fittings - 2'-0" x 2'-0" Recessed mounted fluorescent lamp fittings with full parabolic polished aluminium mirror louver and 3 nos of 18W fluorescent bulbs (T8) of "Simy" Brand & Model No:SIYPL-T8 or approved equivalent. |  | Nos | 6580 | 0
V 14 | 8" clear transparent glass globe pendent type light fitting of "Simy" |  | Nos | 2300 | 0
Brand & Model No:SIYWB937 or approved equivalent.(with CFL)
V 15 | Installation of - Light Fittings Wall LamP ( PC Sum 3000.00 ) |  | Nos | 5600 | 0
( Sample to be submit before intalation with specifications for approvals )
V 16 | 2'-0" long single fluorescent lamp fitting , suspension - round prismatic diffuser with 1 no of 18W fluorescent bulb (T8) of "Simy" Brand & Model No:SIYBLD120 or approved equivalent. |  | Nos | 3625 | 0
V 17 | Ceiling fan 56" Sweep (USHA - Atom ) or approved equivalent brand |  | Nos | 6380 | 0
Earthing System
V 18 | Supplying and Installation of earth - Provide an earth electrode 6'-0" long , 2" dia. x 3.6mm thick medium duty GI pipe. Rate shall include connection to the main panel, sub main, earth clips& etc. with 1'-0" x 1'-0" x 1'-0" earth pit consist of 4 1/2" brick work , 3" thick Grade 20 concrete cover slab. |  | Item | 4730 | 0
V 19 | Allow for any other item/Items that may be required but those not given above to full fill the Architectural design (Attached separate list of such items) |  | Item
| TOTAL CARRIED TO COLLECTION |  |  |  | 0
W - METAL WORK
W 01 | Supply & fix 450mmm high GI steel hand railing with extras according to architect direction for terrace area. Rate shall include for finishing work to accoding to the detail |  | Lm | 5904 | 0
W 02 | Supply & fix 1000mmm high GI steel hand railing with extras according to architect direction for balcony area. Rate shall include for finishing work to accoding to the detail |  | Lm | 8528 | 0
W 03 | Supply & fix staircase hand railing with extras according to architect direction for staircases. Rate shall include for finishing work to accoding to the detail |  | Lm | 7134 | 0
| TOTAL CARRIED TO COLLECTION |  |  |  | 0
COLLECTION BILL NO.02 - MAIN BUILDING
Nos | Description | Qty | Unit | Rate | Amount
B | EXCAVATION & EARTH WORK |  |  |  | 0
C | CONCRETE |  |  |  | 0
D | FORM WORK |  |  |  | 0
E | REINFORCEMENT |  |  |  | 0
F | BRICK MASONRY |  |  |  | 0
G | CELLULAR AND SOLID BLOCK MASONRY |  |  |  | 0
H | RUBBLE MASONRY |  |  |  | 0
J | FLOORING |  |  |  | 0
K | PLASTERING |  |  |  | 0
L | TILING |  |  |  | 0
M | COLOUR WASHING, PAINTING & POLISHING |  |  |  | 0
N | DOORS & WINDOWS |  |  |  | 0
Q | ROOFING AND CEILING |  |  |  | 0
S | SANITARY FITTINGS |  |  |  | 0
T | PLUMBING |  |  |  | 0
U | DRAINAGE |  |  |  | 0
V | ELECTRICAL INSTALLATION. |  |  |  | 0
W | METAL WORK |  |  |  | 0
| TOTAL CARRIED TO GRAND SUMMARY |  |  |  | 0
3 | PRPOVISIONAL SUMS - BILL NO . 03
3A | Allow for turfing & Landscaping work | 1 | Item | 200000 | 200000
| TOTAL CARRIED TO GRAND SUMMARY |  |  |  | 200000
GRAND SUMMARY
Bill No. | Description | Qty | Unit | Rate | Amount
Bill no. 01 | PRELIMINARIES |  | Rs. |  | 2870000
Bill no. 02 | MAIN BUILDING |  | Rs. |  | 0
| SUB TOTAL 01 |  | Rs. |  | 2870000
| Less : Discount (If any) |  | Rs.
| SUB TOTAL 02 |  | Rs.
Bill no. 05 | PROVISIONAL SUM |  | Rs. |  | 200000
| SUB TOTAL 03 |  |  |  | 3070000
| ADD 10% CONTINGENCIES |  | Rs. |  | 307000
| GRAND TOTAL |  | Rs. |  | 3377000

## machncle (hidden)
Nos | Description | Qty | Unit | Rate | Amount
1 | V - MACHANICAL WORK
Allowed for all cost of supply including CIF,CID,PAL,clearing charges,transport charges,erection,factory testing,site testing,commissioning as per specification.
Allowed for cost of providing security bonds,guaranties,insurance of personnel,property,material against accidents,damage,trespass or thief.
Should have one year free maintenance and two year warranty.
Allowed for the cost of all temporary works,such as scaffolding etc, associated civil and electricle works and other related works such as drilling of suitable holes in walls,breaking of any parts of walls and finishing works of the same such as plastering,painting,etc electricle power/ control wireing,services connections etc...
Passenger elavator
| Supply and installation of 800Kg (10 Persons) capacity passenger lift with floor stops and Opening Doors complete with all accessories( Door safety 2D Infrared Light Curtain Protection,door stopper, Door-Opening Type Automatic , center opening, Main Power 400V / AC, 3Phase, 50Hz, and with all protection and other related necessary work ) | [7 empty] | 3585147 |  |  | 3.5 | 5.8333 | 6.7083
4200000
1.01 | Supply Cost | 1 | Item | 6700000 | 6700000 |  | 3585147 | 3871958.76 | 3075000 | 3382500
1.02 | Installation charges,Testing and commissioning | 1 | Item | 500000 | 500000
V - MACHANICAL WORK CARRIED TO GRAND SUMMARY
[11 empty] | #REF! | 165000
165000
[12 empty] | 181500 |  | 16500
#REF!

## fire (hidden)
Nos | Description | Qty | Unit | Rate | Amount
1 | T-FIRE EXTINGUSHER WORKS
The Bidder is requested to refer the Bill of Quantities,General Notes, Drawing, Specification and other relevant .documents prior to pricing of items in this trade
Rates shall include for supply, installation, commissioning and maintaining of the following items according to Drawings, Specifications and complete to working order with all connections to the approved of the AuthoritiesEngineer and relevant .
The Bidder shall submit the following information on the items/equipment quoted for together with the tender.
1. Make
2. Model No.
3. Technical data
4. Country of manufacture
5. Delivery period
6. Lead time for manufacturing
7.Warrenty
1.01 | Supply and Install 9L water Cylinder complete with brackets as per Drawings and Specification
| Ground Floor | 2 | nr | 23750 | 47500
| First Floor | 2 | nr | 23750 | 47500
1.02 | Supply and Install 9l Form Fire extinguishe complete with brackets as per Drawings and Specification
| Ground Floor | 2 | nr | 23125 | 46250
1.03 | Supply and Install 5kg CO2 fire extinguishe complete with brackets as per Drawings and Specification
| Ground Floor | 2 | nr | 39375 | 78750
| First Floor | 2 | nr | 39375 | 78750
FIRE EXTINGUSHER WORKS CARRIED TO COLLECTION
9KG Dry Powder Fire Extinguisher
[8 empty] | #REF! | 165000
| concrete |  |  | #REF! | 18465.0177 | #REF!
| formwork |  |  | #REF! | 2107.535 | #REF!
| rf |  |  | #REF! | 280 | #REF! |  |  | 165000
[6 empty] | #REF! | #REF!
181500
The Bidder shall submit the following information on the
items/equipment quoted for together with the tender.
1. Make
2. Model No.
3. Technical data
4. Country of manufacture
5. Delivery period
6. Lead time for manufacturing
7. Port of shipping
8. CIF value of each item in foreign currency
9. Schedule of equipment

## misalenous (hidden)
Nos | Description | Qty | Unit | Rate | Amount
1 | H -MISCELLANEOUS WORK
1.01 | Brick Slate
| Supplying and fixing of outdoor type brick slate for desired outdoor wall area,rate to include to nesasry fixing works and applying of suitable coates of outdoor waterproofing primer for smooth finished |  | Sqm | 5375 | 0 |  |  | 280 | 380 | 4088.8
1.02 | Wall Point Stone work
| Supplying and laying of wall point stone (Pathuru gal, 75mm X 450mm) for desired floor area, rate to include to 1:5 cement mortaor works and outer surface should be applied suitble coats of exterior wall primer for neat finish |  | Sqm | 19502.5 | 0
1.03 | Pine Wood Ceiling
| Supply and fixing of tongued and grooved 1200mm X150mm Pine wood ceiling planks on underside of existing rafters, (Rate to include of timber strips and nessasry fixing related work and sand papering and smoothing one side of the planks, application of water based staining and two coats of waterbased sealant. Application of two coats of wood preservative ) |  | Sqm | 10087.5 | 0
1.04 | Paving Blocks
| Supply &paving 80mm thick Non-Rectangular (Approx.size220mmx110mm) coloured precast interlocking paving blocks of 50N/mm2 compressive strength ,on 2" thick compacted Quarry dust laid on top of a levelled and well compacted earth sub base fort he high volume traffic areas. Paving blocks should confirming to S.L.S1425 :Part I & II and subject to the approval of the quality & colour including transport and laying.Rate shall include hire charges of 1/2-1 ton vibrating roller. |  | Sqm | 8742.5 | 0 |  | 5382.1313
1.05 | Concrete Curb
| Supply & paving precast concrete Curb size 125mm x 255mm x 450mm of 25N/mm2 compressive strength laid with 1:3 cement mortar on top of a well compacted earth sub base & tied with Grade20 cement concrete layer of 0' - 6" thick. |  | L.m | 3345.6 | 0
1.06 | Temporary chain post
| Supply and fabrication of tempory chain post, rate to include to applying of suitable coates of primer and anti corrosive paints for post as per the drawings |  | L.m | 1800 | 0
1.07 | Steel Stair case
| Supplying, fabrication and erection of steel spiral staircase as per the detail,rate to include to nessasary excavation work,reinforced concrete work,painting work and all related work.(Ground Floor level to irst Floor Slab Level) |  | Item | 250000 | 0
1.08 | Wall Mounted ledder
| Fabrication and erection of Steel framed wall mounted ladder to First Floor slab to water tank slab as per the detail |  | Item | 80000 | 0
| MISCELLANEOUS WORK CARRIED TO COLLECTION |  |  |  | 0
[10 empty] | #REF! | 165000
| concrete |  |  | #REF! | 18465.0177 | #REF!
| formwork |  |  | #REF! | 2107.535 | #REF!
| rf |  |  | #REF! | 280 | #REF! |  |  |  |  | 165000
[6 empty] | #REF! | #REF!
181500

## L.toilet (hidden)
Nos | Description | Qty | Unit | Rate | Amount
BILL NO. 03
A - LABOUR WASHROOM
1 | EXCAVATION & EARTH WORK
1.01 | Clearing site vegetation manually including removal of bushes, shurb removing rubbish up to a distance of 30'-0". | #REF! | Sqr. | 585 | #REF!
1.02 | Removing top soil machinery to a depth not exceeding 6" and removing all debris away from site | #REF! | Sqr. | 322 | #REF!
1.03 | Manual Excavation for column, wall, staircase foundations in any material (except rock requiring blasting) up to 5'-0" depth, part return fill in and ram and surplus depositted within site as directed. | #REF! | Cube | 3261 | #REF!
2 | Filling & Compaction
2.01 | Approved Earth spreading , leveling watering and compaction manually using standard cast iron stamper or equivalent and filling in 150 mm thick layers (loose volume) in restricted areas (Earth available at site) - Earth measured as a volume in loose state before spreading and compaction. | #REF! | Cube | 3490 | #REF!
3 | Antitermite -Tretement
3.01 | Antitermite-treatement for the new construction with applying Biflexthrine 10Tc (Biflex ) or approved equivelant , Dialuted chemicals 1:200 ratio with water after supplying the sealed bottle with lables to the site and should be followed the manufacture standards of application including horizontal & vertical barriers. It should be 10 years warranty on application. | 2.2 | Sqr. | 2600 | 5720
4 | CONCRETE
4.01 | Mass Concrete
4.01.01 | Cement concrete 1:3:6 (1") laid to a thickness of 2" in wall foundations, under column/stair footings, including placing in position,compacting and curing. | 0.1 | Sqr. | 7535 | 753.5
4.02 | IN - SITU REINFORCED CONCRETE
4.02.01 | Volume Batched Grade 25 concrete prepared at site using mixer and vibrator in ground floor.Rate shall include the cost of curing continously for 7 days. UP TO DPC LEVEL
| In column footing | 0.05 | Cube | 54969 | 2748.45
| In column shaft | 0.05 | Cube | 54969 | 2748.45 | 0.050625
| In Tie Beams | 0.3 | Cube | 54969 | 16490.7
4.02.02 | Volume Batched Grade 20 concrete prepaired at site for reinforced and unreinforced concrete floors laid on ground. Rate shall include the cost of curing continously for 5 days. | [8 empty] | 1.725 | 0.60954
| Ground floor concrete(75mm thick) | 0.5 | Cube | 52256 | 26128
4.02.03 | Volume Batched Grade 25 concrete prepared at site using mixer and vibrator in ground floor. Rate shall include the cost of curing continously for 7 days. DPC LEVEL TO SLAB LEVEL | [6 empty] | 0.15188
| In column shaft from ground floor level to slab level | 0.1 | Cube | 54969 | 5496.9 | 0.15188 | 0.91125
4.03 | Concrete Lintols
| Lintols size 4 1/2" x 6" deep in Grade 20 concrete, reinforced with 2 nos of 10mm dia. tor steel bars and 6mm mild steel stirrups @ 6" c/c including necessary formwork in ground floor. | 50 | L.ft | 427 | 21350
5 | FORM WORK
Up to DPC level
5.01 | Shuttering for sides of foundation with 15mm thick Plywood board including dismantling | [5 empty] | 0.48 | 0.051668
| In column footing,stub | 0.1 | Sqr. | 11200 | 1120
5.02 | Shuttering for sides and bottom of plinth beams, ground beams including dismantling in 15mm thick plywood board. | #REF! | Sqr. | 11813 | #REF! |  |  |  | 0.675 | 2.7
5.03 | Shuttering for columns including dismantling in 15mm thick Plywood board. | [8 empty] | 0.29064
| In column shaft from DPC level to slab level | 0.2 | Sqr. | 19579 | 3915.8
6 | REINFORCEMENT
6.01 | Tor steel reinforcement to slabs, beams, lintols, columns, footings & etc.. bent to shape, laid in position and tied with 16 B.W.G. Aneal binding wire up to Dpc .
| In column footing | #REF! | Kg | 285 | #REF!
| In column shaft | #REF! | Kg | 285 | #REF!
| In Tie Beams | #REF! | Kg | 285 | #REF!
6.02 | Tor steel reinforcement to slabs, beams, lintols, columns, footings & etc.. bent to shape, laid in position and tied with 16 B.W.G. Aneal binding wire in Ground floor.
| In column shaft | 25 | Kg | 285 | 7125
7 | MASONRY WORKS
CELLULAR AND SOLID BLOCK MASONRY
Vertical solid walls, 100mm thick.
7.01 | 4" thick cement sand Cellular block wall (blocks confirming to S.L.S.855 and subject to the approval of sample blocks) in cement and sand mortar in 1:5 Ground floor | 7.5 | Sqr. | 18885 | 141637.5
RUBBLE MASONRY
7.02 | Random rubble (6"-9") masonry in cement mortar 1:5 in wall foundation. | #REF! | Cube | 39789 | #REF!
8 | FLOORING WORK
8.01 | 3/4" thick D.P.C. in cement sand 1:3 finished with 2 coats of D.P.C. tar and blinded with sand. | 0.2 | Sqr. | 14478 | 2895.6
8.02 | Gauge 750 polythene damp proof membrane with 6" laps laid under floors. | 0.25 | Sqr. | 388 | 97 | 500
9 | WATER PROOFING WORK
Internal Wet Areas without Exposure to Sunlight Sq.ft. (Cementitious water proofing using Barralastic or approved equivalnt)
9.01 | Application of cementitious water proofing using Barralastic or approved equivalnt for internal wet areas such as toilet floors and walls where the surfaces are not directly exposed to sunlight and weathering. Rate shall include for cleaning the substrate and all other work as per manufacturer's specifications on application and shall include ponding test for a 300mm water height kept for a period of 48 hours for horizontal surfaces.
| Ground Floor | 200 | Sq.ft. | 125 | 25000
10 | PLASTERING WORK
External Plaster
10.01 | Plastering 5/8" thick to walls in cement and sand 1:5 finished semi-rough.
| In Ground floor | #REF! | Sqr. | 8722 | #REF!
External revels
10.02 | Plastering 5/8" thick to reveals in ground floor width not exceeding 6" in cement and sand 1:5 finished semi-rough. Rate includes cost of "Febmix"as a workability enhancer. | #REF! | L.ft. | 120 | #REF!
Internal Plaster
10.03 | Plastering 5/8" thick to walls in cement and sand 1:5 finished smooth with two coats of skim coat.
| In Ground floor | #REF! | Sqr. | 11097 | #REF!
Drip Edge
10.04 | Forming drip edge cement & sand 1: 3 finished semi rough in ground floor. Rate includes cost of "Febmix"as a workability enhancer. | 68.88 | L.ft. | 201 | 13844.88
Internal Revels
10.04 | Plastering 5/8" thick to reveals in ground floor width not exceeding 6" in cement andsand 1:5 finished smooth with two coats of skim coat in ground floor.Rate includes cost of "Febmix"as a workability enhancer. | #REF! | L.ft. | 136 | #REF!
11 | TILING WORK
Wall Tiling (Ceramic)
11.01 | Glazed Ceramic wall tiling of size 12" x 24" approved colour, supplying and fixing to walls on a 1:3 cement sand mortar layer, and pointed with tile grout to match the tile. (Rate does not include the 1:3 cement sand mortar layer and is separately measured under item L06) (Prime Cost of tile Rs.300.00) | [5 empty] | 211 | 15000 |  | 21100 | 32931
| Ground Floor | 5.5 | Sqr. | 32931 | 181120.5 |  |  |  |  | 330
11.02 | Cement and sand 1:3 screed of 1/2" thick backing to receive wall tiles.
| Ground Floor | 5.5 | Sqr. | 5985 | 32917.5
Floor Tiling
11.03 | Homogeneous porcelain semi - glazed/mat floor tile 16" x 16" paving on 1:3 cement & sand bedding and pointed with tile grout to match the tile. (Prime Cost of tile sqft is Rs.150.00)
| floor area | 1.8 | Sqr. | 32931 | 59275.8
Granite
11.04 | Polished Granite 1" thick for vanity tops, laid on 1/2" thick cement sand 1:3 screed level off using cement slurry and 3mm joints to be absolutely in line and flush and grout. Size & colour should be decided by the Architect.
| Ground Floor | 0.1 | Sqr. | 248600 | 24860
12 | COLOUR WASHING, PAINTING & POLISHING
Internal Emultion Paint
12.01 | Painting walls & soffit with one coat of wall primer | [5 empty] | 3.014
| In Ground floor | #REF! | Sqr. | 1505 | #REF!
12.02 | Painting walls with two coats of emulsion paint including preparing surface.
| In Ground floor | #REF! | Sqr. | 3806 | #REF!
12.03 | Painting soffit with two coats of emulsion paint including preparing surface.
| In Ground floor | 3 | Sqr. | 4548 | 13644
Exterior Emultion Paint
12.04 | Painting walls,slab with one coat of Exterior wall primer including preparing surface for exterior application before applicatin of emulsion paint.
| In Ground floor | #REF! | Sqr. | 1653 | #REF!
12.05 | Painting slab,walls with two coats of weathershield paint including preparing surface.
| In Ground floor | 0.5 | Sqr. | 4427 | 2213.5
13 | PLUMBING AND DRAINAGE WORK
SANITARY FITTINGS
13.01 | Supply and fix white vitreous china (vc) floor standing Vanity wash basin with overflow hole and single tap hole in center of "Rocell" brand or approved equivalent complete to working order inclusive of the 1 1/4" chromium plated waste outlet of "Rocell" brand or approved equivalent and 1 1/4" chromium plated siphon cleanable bottle trap of "Rocell" brand or approved equivalent. (Prime cost of the floor standing wash basin and pedestal is Rs.5,185.00) | 2 | Nr | 9500 | 19000 |  | 9500
13.02 | Supply and fix white vitreous china (vc) floor standing wash basin and pedestal with overflow hole and single tap hole in center of "Rocell" brand or approved equivalent complete to working order. (Prime cost of the floor standing wash basin and pedestal is Rs.5,185.00) | 1 | Nr | 8808 | 8808
13.03 | Supply and fix squatting pan with foot rest with p trap of "Rocell" brand or approved equivalent complete to working order. (Prime cost of the squatting pan with foot rest with p trap is Rs. 3278.00) | 2 | Nr | 6354 | 12708
13.04 | Supply and fix plastic cistern for squatting pan of "Rocell" brand or approved equivalent including connecting pipe between tank and squatting pan complete to working order. (Prime cost of the plastic cistern for squatting pan is Rs. 2435.00) | 2 | Nr. | 5831 | 11662
13.05 | Supply and fix Chromium plated 1/2" dia. angle valve of "Rocell" brand . model or approved equivalent. (Prime cost of the Chromium plated 1/2" dia. angle valve is Rs. 1231.00) | 8 | Nr | 1654 | 13232
13.06 | Supply and fix Chromium plated 1 1/4" chromium plated waste outlet of "Rocell" brand or approved equivalent. (Prime cost of the Chromium plated 1 1/4" chromium plated waste outlet is Rs. 1935.00) | 2 | Nr | 2613 | 5226
13.07 | Supply and fix Chromium plated 1/2" dia. 18" long flexible horse of "Rocell" brand or approved equivalent. (Prime cost of the Chromium plated 1/2" dia. 18" long flexible horse is Rs. 1148.00) | 2 | Nr | 1553 | 3106
13.08 | Supply and fix Chromium plated 1/2" dia. 24" long flexible horse of "Rocell" brand model No."20002" or approved equivalent. (Prime cost of the Chromium plated 1/2" dia. 24" long flexible horse is Rs. 1231.00) | 2 | Nr | 1635 | 3270
13.09 | Supply and fix chromium plated Bidet Spray of "Rocell" brand or . approved equivalent. (Prime cost of the chromium plated Bidet Spray is Rs. 1676.00) | 2 | Nr | 2292 | 4584
13.1 | Supply and fix 5mm thick mirror of size 18" x 24" double coated with pencil edge back strecher. (Prime cost of the 5mm thick mirror of size 18" x 24" is Rs. 3700.00) | 1 | Nr | 4800 | 4800
13.11 | Supply and fix Chromium plated pillar tap (cold water) for wash basin of "Rocell" brand or approved equivalent. (Prime cost of the Chromium plated pillar tap (cold water) for wash basin is Rs. 2100.00) | 2 | Nr | 3030 | 6060 | 3611 |  | 4538 | 927
13.12 | Supply and fix Chromium plated Bip tap of of "Rocell" brand or approved equivalent. (Prime cost of the Chromium plated Bip tap is Rs. 1000.00) | 5 | Nr | 1630 | 8150 | 2204 |  | 2833 | 629
13.13 | Supply and fixig of shower set with necessary fittings (Prime cost of the shower set is rs.4,500.00) | 3 | Nr | 6500 | 19500
Bathroom Accessories
13.14 | Supply and fix chromium plated Soap holder of "Rocell" brand or . approved equivalent. (Prime cost of the chromium plated Soap holder is Rs. 500.00) | 6 | Nr | 1100 | 6600
13.15 | Supply and fix chromium plated Tumbler Holder of "Rocell" brand or approved equivalent. (Prime cost of the chromium plated Tumbler Holder is Rs. 1000.00) | 1 | Nr | 1600 | 1600
13.16 | Supply and fix chromium plated Towel Ring of "Rocell" brand or . approved equivalent. (Prime cost of the chromium plated Towel Ring is Rs. 1000.00) | 2 | Nr | 1250 | 2500
13.17 | Supply and fix chromium plated Robe Hook of "Rocell" brand or . approved equivalent. (Prime cost of the chromium plated Robe Hook is Rs. 1000.00) | 2 | Nr | 1250 | 2500
13.18 | Supply and fix Chromium plated bathroom floor gully cover square type of "Lanka Tiles Coloma " brand or approved equivalent. (Prime cost of the Chromium plated bathroom floor gully cover square type is Rs. 1950.00) | 6 | Nr | 2525 | 15150
13.19 | Supply and fix chromium plated Toilet Brush Holder of "Lanka Tiles Coloma - Angelo " brand or approved equivalent. (Prime cost of the chromium plated Toilet Brush Holder is Rs. 2500.00) | 2 | Nr | 3000 | 6000
14 | P.V.C. Pipes
All P.V.C. pipes should confirm to S.L.S. 147. The fittings should be of the same brand as pipes.Ratt to include to specials
Water Supply Pipes.
14.01 | Supplying laying and/or fixing 1/2" dia. uPVC pipe - PNT14 (Type 1000) | 25 | L.ft. | 93 | 2325
14.02 | Supplying laying and/or fixing 3/4" dia. uPVC pipe - PNT11 (Type 1000) | 15 | L.ft. | 131 | 1965
14.03 | Supplying laying and/or fixing 1" dia. uPVC pipe - PNT11 (Type 1000) | 15 | L.ft. | 145 | 2175
14.04 | Supplying laying and/or fixing 1 1/4" dia. uPVC pipe - PNT11 (Type 1000) | 20 | L.ft. | 177 | 3540
14.05 | Supplying laying and/or fixing 1 1/2" dia. uPVC pipe - PNT11 (Type 1000) | 15 | L.ft. | 228 | 3420
14.06 | Supplying laying and/or fixing 2" dia. uPVC pipe - PNT11 (Type 1000) ). | 10 | L.ft. | 353 | 3530
waste pipe
14.07 | Supplying and Fixing 1 1/4" dia uPVC waste pipe - PNT7 (Type 600) | 20 | L.ft. | 145 | 2900
14.08 | Supplying and fixing 1 1/2" dia uPVC waste pipe - PNT7 (Type 600) | 15 | L.ft. | 158 | 2370
14.09 | Supplying and fixing 2" dia. uPVC waste pipe - PNT7 (Type 600) | 20 | L.ft. | 238 | 4760
Sewer Pipes.
14.1 | Supplying and laying 4" dia.uPVC sewer pipe - PNT7 (type 600) . Excavation, Bedding, Haunching &Surrounding to be paid separately. Detais of Bedding, Haunching or surrounding are given by the Divisional Engineer as per the location. | 25 | L.ft. | 578 | 14450
14.11 | Supplying and laying 4" dia. uPVC perforated pipe- PNT7 (type 600) with 10mm dia. Holes @ 3" c/c as per details. Necessary excavation & rubble packing to be paid separately. | 6 | L.ft. | 636 | 3816
15 | ELECTRICAL INSTALLATION.
Light Point Wiring
Point Wiring With Earthwire.
15.01 | Light point wired through a 10 Amp three gang one way plate switch using 2x1/1.13mm(2x1/.044) P.V.C. insulated copper wire & 1x7/0.67mm P.V.C. insulated copper earth wire in fully concealed/surface P.V.C. conduits. (For a switch circuit) | 5 | Nr | 5370 | 26850
Switch Socket Wiring
Point wiring for socket outlets 13A - ( 16A Circuits)
15.02 | Supply , Installation & wiring of power Socket Outlet Flush mounted 13 Amp switch socket outlet wired using 2x7/0.67(2x7/.029) insulated copper wire & 1x7/0.67(7/.029) copper earth wire in fully concealed/surface P.V.C. conduits (in radial circuit) through the ceiling , wall / partition up to the point including PVC trucking , outlet and other accessories up to the point in ground floor | 3 | Nr | 4862 | 14586
Light fittings
15.03 | 0'-5" x 0'-5" LED 6 watt ceiling surface mounted panel light fitting.- Square Type. (Prime cost of the 0'-5" x 0'-5" LED 6 watt ceiling surface mounted panel light fitting.- Square Type is Rs.950.00) | 3 | Nr | 1520 | 4560
15.04 | 0'-7" x 0'-7" LED 12 watt ceiling surface mounted panel light fitting. - Square Type. (Prime cost of the 0'-7" x 0'-7" LED 12 watt ceiling surface mounted panel light fitting. - Square Type is Rs.1450.00) | 7 | Nr | 2150 | 15050
Earthing System
15.05 | Provide an earth electrode 5'-0" long , 16 mm dia. copper bonded solid steel rod (coating thickness 25 Micron) Rate shall include connection to the main panel, sub main, earth clips | 1 | Nr. | 1629 | 1629
16 | Metal Work
16.01 | TFL1 Size 600mm X600mm fanlight - 6mm thick clear glass work , out of 100 x 25mm SS "U" frame including sand blast sticker film with all necessary fittings as per the Architect detail drawing. | 7 | nr | 6500 | 45500
16.02 | TD1 Size 2700mmX 900mm Black powder coated aluminium single sash butt hinged openable door with middle rail and glazed with 6mm thick clear glass panes, neoprene and wooled beading, gaskets, pop rivots, threaded bar with nut and approved quality lock, butt hinges, door handle with cap nut.and door top finish with Fix glass louver As per the members , sizes and details given in Drawing No:- | 1 | nr | 49460 | 49460 | 2.43 |  |  | 2.43 | 26.1468 | 1891.6273 | 49460
16.03 | TD2 Size 2400mmX 750mm Black powder coated aluminium single sash butt hinged openable door with middle rail and glazed with 6mm thick clear glass panes, neoprene and wooled beading, gaskets, pop rivots, threaded bar with nut and approved quality lock, butt hinges, door handle with cap nut.and door top finish with Fix glass louver As per the members , sizes and details given in Drawing No:- | 2 | nr | 36650 | 73300 | 1.8 | 36637.037
16.04 | TD2 Size 2100mmX 750mm Black powder coated aluminium single sash butt hinged openable door with middle rail and glazed with 6mm thick clear glass panes, neoprene and wooled beading, gaskets, pop rivots, threaded bar with nut and approved quality lock, butt hinges, door handle with cap nut.and door top finish with Fix glass louver As per the members , sizes and details given in Drawing No:- | 1 | nr | 33560 | 33560 | 1.575 | 32068.75
17 | ROOF CONSTRUCTION
17.01 | Supply and fix zinc alum profile roofing colour sheet, laid on purlings with joints to be properly connected with an adequate side lap to ensure water tightness along the entire length and complete to working order.(Rate to include roof frame and roof plumbing work and necessary other works) | 3.5 | Sqr. | 25500 | 89250 |  |  | 324.414
3.2441
| LABOUR WASHROOM SUM CARRIED TO GRAND SUMMARY |  |  |  |  | 0
[6 empty] | 172.16 |  |  |  | #REF! | 165000
0
165000
[11 empty] | 181500 |  | 16500
#REF!

## lps (hidden)
Supply, Installation, Testing and Commissioning of Lightning Protection System.
Proposed Building For Hiroshan Hettiarachchi at Maharagama,
BoQ and Specifications for Lightning Protection System.
NO | DESCRIPTION | QTY | UNIT | RATE | AMOUNT
Specifications and General Notes for LPS Installation
| This is Measure and Pay Contract. All items should be checked, measured and verified with relevant drawings. |  | Note
| Contractor must check the actual length @ site, before purchasing and start cable laying/implementation. |  | Note |  |  | 22.8571
| Contractor must read the specifications, General notes given and submit the quotation accordingly. |  | Note
| As this is measure and pay contract, Bidders are advised to carefully refer and understand all drawings, specifications and general notes before submission of their quotation and proposal. |  | Note
| Contractor must submit shop drawing and get approval before start fabrication and installation. |  | Note
| Contractor must submit brands and specifications of all items and get approval before start fabrication and installation |  | Note
| It’s bidders’ responsibility to refer drawings, relevant specifications and general notes thereby check and verify quantities. |  | Note
| If any discrepancy identified, bidder should clarify the same with client/consultant engineer before submission of final quotation and proposal. |  | Note
| Contractor must perform site visits & check for practical & feasible conditions/options of the given designs based on practical site conditions & submit quotations accordingly. |  | Note
| The Tenderer shall investigate the site conditions for the lightning protection system installation before submitting their quote and ensure that installation shall comply with BS6651 / IEC-62305 |  | Note
| Rates shall include all Preliminary Expenses, Insurances, overheads and Profit. |  | Note
| Tenderer shall submit the Country of Manufacture/Make Model of items quoted with their tender submission with Catalogues for Major items. |  | Note
| Tenderer shall check the quantities and items specified in the BOQ and any discrepancies shall be informed to the consulting engineer. Prices for any of the missing items shall be included in the space provided. |  | Note
| Contractor ensure to connect all metal parts at roof top (ex: AC Outdoors, Name Boards, Metal Frames) to copper tape to maintain equipotential bonding. |  | Note
| Contractor ensure to keep adequate distance between earth pit and personnel walking area in order to avoid step potential effects. |  | Note
| Contractor shall submit, Inspection and Test Certificate from Chartered Electrical Engineer after completion of the installation. |  | Note
RECOMMENDED BRANDS OF ITEMS
1 | CU Tape : ACL, Metrod (Malaysia) or equivalent ( need consultant's approval)
2 | DC Clips : Hex or equivalent ( need consultant's approval)
3 | Air Terminal : Furse, Metrod (Malaysia), Hex or equivalent ( need consultant's approval)
4 | Test Box : Imported or locally manufactured upto standards (need consultant's approval)
5 | MS Rod : Lanwa or equivalent ( need consultant's approval)
6 | CU Rod/Plate : ACL,HEX or equivalent ( need consultant's approval)
(For all materials & accessories need to get consultant's approval before proceed.)
LIGHTNING PROTECTION SYSTEM
1 | Supply and Installation of; 3mm X 25mm copper tape from air terminals upto 16mm MS rod laid inside columns (including ring system at roof ,all horizontally & vertically driven CU tape parts) & Cu tape pieces at test boxes including DC clips, clamps, screws & complete with all other relevant accessories. | 126 | Meter | 6100 | 768600
2 | Supply and Installation of ; 500mm length cu air terminal on 2m height GI mast at roof top level including GI base plate,nuts & bolts, stiffeners & complete with all other relevant accessories. | 1 | Item | 95000 | 95000
| Each mild steel bars and mild steel bars to steel reinforcement shall securely bonded by standard clamps at every 2m length. |  | Note
3 | Supply and Installation of; 16mm dia mild steel bar ring system at ground floor slab that connected all MS rod down conductors together using standardized bonding/clamps including MS rods, clamps & complete with all other relevant accessories. | 78 | Meter | 2950 | 230100
4 | Supply and Installation of; 16mm dia mild steel bar ring system at roof terrace slab that connected to all MS rod down conductors together using standardized bonding/clamps including MS rods, clamps & complete with all other relevant accessories. | 81 | Meter | 2950 | 238950
5 | Supply and Installation of; 16mm dia mild steel bars as down conductors from raft foundation level at ground level upto roof terrace level inside columns. Each mild steel bar shall be securely bonded to reinforcement by standard clamps at every 2m length. MS bars shall be welded properly over 900mm lap length. | 153 | Meter | 1950 | 298350
6 | Supply and Installation of 20mm dia 2400mm length Cu rod buried to a depth of 2400 mm & connected with copper tape using standardized clamps, nut and bolts, c/w Earth inspection pit, all excavation & soil improvement materials. | 5 | nos | 9500 | 47500
7 | Supply and Installation of Test Clamp (Test Joint) with 2 Nos 12mm dia stainless steel nuts and bolts, Metal enclosure with front cover (with warning mark symbol on front) at ground level & complete with all other relevant accessories. | 5 | nos | 11250 | 56250
8 | Testing & Commissioning; Total installation shall be tested by the contractor after completion of the work. Also need to test the earth resistance after installation and shall be less than 10 Ohms (if required need to add soil improvement materials & achieve the recommended earth resistance).Certified test report need to be submitted for the installation. | 1 | Item | 80000 | 80000
| Total system should have at least one year warranty period, also need to provide manufacturer's warranty for relevant accessories. |  | Note
As Built drawing
9 | Submit of chartered engineer certified as built drawings for total installation. | 1 | Item | 25000 | 25000
Shop drawing
10 | Submit of shop drawings get approval before installation and start relevant works. | 1 | Item | 25000 | 25000
Any Other Items
11 | Provide for any other item/s of lighting protection system not listed above which in the opinion of Bidder required as per the Contract for the proper execution and completion of the Works. Bidder to specify the items in adequate details and each item to be priced separately. | 1 | Item |  | 0
| Total ( without Tax) Rs: |  |  | Rs | 1864750
Need to mention proposed brands for below items. (need to filled by bidder)
CU Tape :- ……………………………………………….
CU Rod :- ……………………………………………….
DC Clips :- ……………………………………………….
Air Terminal :- ……………………………………………….
Test Box :- ……………………………………………….
MS Rod :- ……………………………………………….
This is Measure and pay contract. Bidders are advised to carefully refer and understand all drawings, specifications and general notes before submission of their quotation and proposal.
It’s bidders’ responsibility to refer drawings, relevant specifications and general notes thereby calculate actual quantities.
If any discrepancy identified, bidder should verify the same with client/consultant engineer before submission of final quotation and proposal tender.
Name of the Company: ………………………………………………….
Name and Signature of Authorized personnel: ………………………………………………….
Rubber Stamp: ………………………………….
Date: ………….…………………….

## cctv (hidden)
Supply, Installation, Testing and Commissioning of CCTV System
Proposed Building For Hiroshan Hettiarachchi at Maharagama,
BoQ and Specifications for CCTV System
NO | DESCRIPTION | QTY | UNIT | RATE | AMOUNT
CCTV SYSTEM
This Bills of Quantities shall be read in conjunction with all the other Bid Documents. All such provisions shall be included in rates and prices as applicable.
| This is a Measure & Pay Contract. All items should be checked, measured and verified with relevant drawings. |  | Note
| Contractor must check the actual cable length @ site, before purchasing and start cable laying/implementation. |  | Note
| Contractor must read the specifications, general notes given and submit the quotation accordingly. |  | Note
| Contractor must perform site visits & check for practical & feasible conditions/options of the given designs based on practical site conditions & submit quotations accordingly. |  | Note
| As this is a Measure & Pay Contract, Bidders are advised to carefully refer and understand all drawings, specifications and general notes before submission of their quotation and proposal. |  | Note
| Contractor must submit shop drawings and get approval before start fabrication and installation. |  | Note
| Contractor must submit brands and specifications of all items and get approval before start fabrication and installation. |  | Note
| It’s bidders’ responsibility to refer drawings, relevant specifications and general notes thereby check and verify quantities. |  | Note
| If any discrepancy identified, bidder should clarify the same with client/consultant engineer before submission of final quotation and proposal. |  | Note
Recommended Brands of Items
Camera-Hikvision,Dahua or equivalent ( need consultant's approval)
NVR-Hikvision,Dahua or equivalent ( need consultant's approval)
Cables (Cat 6) - Schneider (France) or equivalent ( need consultant's approval)
POE Switch - Schneider (France) or equivalent ( need consultant's approval)
LED Monitor / TV-HP,Dell,Samsung,Panasonic or equivalent ( need consultant's approval)
Storage Device-Seagate, Western Digital (WD) or equivalent ( need consultant's approval)
Conduits / Junction Boxes / Sunk Boxes - National, Slon, Polychrome or equivalent (need consultant's approval)
UPS-APC,DCP or equivalent ( need consultant's approval)
U Rack - EMP or equivalent ( need consultant's approval)
Supply and Installation, Testing and Commissioning of CCTV System
1 | Supply and installation of 3MP IP (at least 30m) HD resolution POE indoor camera with DWDR, Day/Night (ICR), 3DNR, AWB, AGC, BLC and c/w all other relevant accessories. (Need to submit all technical details of the camera with bid document) | 14 | Nos | 37250 | 521500
2 | Supply and installation of 3MP IP (at least 30m) HD resolution POE outdoor camera with DWDR, Day/Night (ICR), 3DNR, AWB, AGC, BLC and c/w all other relevant accessories. (Need to submit all technical details of the camera with bid document) | 4 | Nos | 37250 | 149000
3 | Supply and installation of 3MP IP (at least 30m) HD resolution POE indoor camera with DWDR, Day/Night (ICR), 3DNR, AWB, AGC, BLC and c/w all other relevant accessories (inside passenger lifts).This shall be included under lift contractor's scope as per client's interest if required. In such case, this item shall be omitted from CCTV contractor's scope. (Need to submit all technical details of the camera with bid document) | 1 | Nos | 37250 | 37250
4 | Supply and installation of NVR system (01 No 24Ch NVRs) & complete with all other relevant accessories. Also provision should be included in the NVR system for connecting a link to provide monitoring facility at a remote location proposed by the client if required. (Need to mention relevant no of NVR units & respective channels per each unit if any deviations required in the given system as per contractor's interest) | 1 | Item | 425000 | 425000
5 | Supply and installation of storage facility for 01 month (at least). (Need to mention proposed storage capacity & HDD qty. to satisfy this requirement) | 1 | Item | 292000 | 292000
6 | Supply and installation of LED Full HD 24 inch Monitor/TV with mounting brackets at reception area & CCTV room @ first floor and complete with all other relevant accessories. ( Monitor size & quantity can be varied as per client requirement) | 1 | Nos | 162500 | 162500
7 | Supply & installation of wall mounted type 5U metal rack (with toughened glass front lockable door) as main CCTV rack @ panel room in first floor including mounting brackets,nut & bolts & complete with all other relevant accessories. | 1 | Item | 260000 | 260000
8 | Supply and installation of 24 Port POE switch inside main CCTV rack @ IT room, including POE switch, patch panels, patch chords (if required) and complete with all other relevant accessories. | 1 | Item | 360000 | 360000
9 | Supply and installation of CCTV camera point wiring with Cat 6 UTP cables through slab & wall in PVC conduits including connectors,PVC conduits, junction boxes, sunk boxes & complete with all other relevant accessories. Need to consider all camera point wiring & backbone wiring for switches from main CCTV rack.(actual length can be varied as per site conditions & breakdown of items need to be submitted with bid document) | 1 | Item | 800000 | 800000
10 | Supply and installation of Cat 6 UTP cables for display units from main CCTV rack through slab & wall in PVC conduits including connectors,decoders,PVC conduits, junction boxes, sunk boxes & complete with all other relevant accessories. | 1 | Item | 560000 | 560000
11 | Testing and commissioning of the system; Need to submit the certified test certificate, Testing of every CCTV outlet shall be done using cable tester. Contractor shall ensure clarity of Video. Test results report shall be submitted by the contractor. (contractor need to ensure the video quality expected by client / consultant after completion of works). | 1 | Item | 60000 | 60000
| Total system should have at least 2 years of minimum warranty period. If any deviation, please mention |  | Note
| Need to include annual maintenance agreement after the warranty period, Including cost for 5 years (Excluding spare parts cost). |  | Note
| Contractor need to submit, schematic drawings, design details, and data sheets of all items with tender document. |  | Note
Shop Drawings
12 | Need to submit shop drawings and get approval from the consultant engineer before installation & starting of relevant works | 1 | Item | 80000 | 80000
As Built Drawings
13 | Submission of chartered engineer certified as built drawings for the total installation | 1 | Item | 100000 | 100000
Any Other Items
14 | Provide for any other item/s of CCTV System not listed above which in the opinion of bidder required as per the contract for the proper execution and completion of the Works. Bidder need to specify the items in adequate details and each item to be priced separately. | 1 | Item |  | 0
| TOTAL in LKR (WITHOUT TAX) |  |  | Rs. | 3807250
Bidder need to mention proposed brands for below items/accessories along with the bid document.
Indoor Camera -
Outdoor Camera -
NVR -
Cables (Cat 6) -
POE Switch -
.
LED Monitor / TV -
Storage Device -
*+
Conduits / Junction Boxes / Sunk Boxes -
UPS -
U Rack -
This is measure and pay contract. Bidders are advised to carefully refer and understand all drawings, specifications and general notes before submission of their quotation and proposal.
It’s bidder's responsibility to refer drawings, relevant specifications and general notes thereby calculate actual quantities.
If any discrepancy identified, bidder should verify the same with client/consultant engineer before submission of final quotation and proposal.
Name of the Company: ………………………………………………….
Name and Signature of Authorized personnel: ………………………………………………….
Rubber Stamp: ………………………………….
Date: ………….…………………….

## TS (hidden)
Supply, Installation, Testing and Commissioning of Telephone System.
Proposed Building For Hiroshan Hettiarachchi at Maharagama,
BoQ and Specifications for Telephone System.
NO | DESCRIPTION | QTY | UNIT | RATE | AMOUNT
TELEPHONE SYSTEM
Specifications & General Notes for Telephone System.
| Contractor must check the actual cable length @ site, before purchasing and start cable laying/implementation. |  | Note
| Contractor must read the specifications, General notes given and submit the quotation accordingly. |  | Note
| Bidders are advised to carefully refer and understand all drawings, specifications and general notes before submission of their quotation and proposal. |  | Note
| Contractor must submit shop drawings and get approval before start fabrication and installation. |  | Note
| Contractor must submit brands and specifications of all items and get approval before start fabrication and installation. |  | Note
| It’s bidders’ responsibility to refer drawings, relevant specifications and general notes, thereby check and verify quantities. |  | Note
| If any discrepancy identified, bidder should clarify the same with client/consultant engineer before submission of final quotation and proposal. |  | Note
| Bidder need to follow all relevant standards & regulations as per IEEE Network Standards for all accessories & equipment used. |  | Note
Recommended Brands of Items
Cables (2 pair, Cat-3) – Schneider, ACL or equivalent (need consultant's approval)
Telephone Outlet - Orange or equivalent (need consultant's approval)
Conduits, sunk boxes, junction boxes - National, Slon, Polychrome or equivalent (need consultant's approval)
Distribution Module - Imported or local brand manufactured up to standards (need consultant's approval)
PABX-NEC or equivalent (need consultant's approval)
Metal Enclosure-EMP,PUBUDU or equivalent (need consultant's approval)
Supply and Installation, Testing and Commissioning of Telephone System.
1 | Supply and installation of PABX unit (18 Extensions) in Reception at first floor, including signal & communication modules,connectors,controllers, & etc,wall mounted type metal enclosure with front lockable door, mounting brackets and complete with all other relevant accessories. (breakdown of accessories need to be mentioned in the bid document) | 1 | Item | 545000 | 545000
2 | Supply & installation of master telephone unit (of PABX system) at reception counter (first floor) & complete with all other relevant accessories. | 1 | Item | 200000 | 200000
3 | Supply and installation of Telephone Distribution Point (connection module) inside the ELV duct at 2nd floor & 3rd floor including DP module, mounting brackets & complete with all other relevant accessories. | 2 | Item | 75000 | 150000
4 | Supply and installation of 16 pair 0.5mm^2 telephone cable set from PABX to DP point at 2nd floor through cable ELV cable tray including cable ties, flexible conduits and complete with all other relevant accessories. | 15 | Meter | 4500 | 67500
5 | Supply and installation of 16 pair 0.5mm^2 telephone cable set from PABX to DP point at 3rd floor through cable ELV cable tray including cable ties, flexible conduits and complete with all other relevant accessories. | 19 | Meter | 4500 | 85500
Supply and installation of telephone points, point wiring with 2 pair 0.5mm^2 telephone cables from Distribution Point / PABX at relevant floors to 15nos telephone points in the building in PVC conduits through slab & wall including PVC conduits, junction boxes, sunk box, telephone outlet and complete with all other relevant accessories.
6 | Ground Floor | 2 | Nos | 8800 | 17600
7 | First Floor | 3 | Nos | 8800 | 26400
8 | Second Floor | 5 | Nos | 8800 | 44000
9 | Third Floor | 5 | Nos | 8800 | 44000
10 | Testing and commissioning of the system : Testing of every telephone outlet by using cable tester. Contractor shall ensure clarity of Voice. Chartered Engineer certified test result report shall be submitted by the contractor. | 1 | Item | 100000 | 100000
| Total system should have at least 2 years of minimum warranty period, in addition need to provide manufacturer's warranty for all accessories. If any deviations, please mention |  | Note
Shop Drawings
11 | Need to submit shop drawings and get approval from the consultant engineer before installation & starting of relevant works | 1 | Item | 50000 | 50000
As Built Drawings
12 | Submission of chartered engineer certified as built drawings for the total installation | 1 | Item | 50000 | 50000
Any Other Items
13 | Provide for any other item/s of TP System not listed above which in the opinion of bidder required as per the contract for the proper execution and completion of the Works. Bidder need to specify the items in adequate details and each item to be priced separately. | 1 | Item |  | 0
| TOTAL in LKR (WITHOUT TAX) |  |  | Rs. | 1380000
Bidder need to mention proposed brands for below items in the tender proposal.
Cables (2 pair, Cat-3) – ………………………………………….
Telephone Outlet - ………………………………………………
Conduits, sunk boxes, junction boxes - …………………………..
Distribution Module - ……………………………………………..
Metal Enclosure – ………………………………………………………
This is Measure and pay contract. Bidders are advised to carefully refer and understand all drawings, specifications and general notes before submission of their quotation and proposal.
It’s bidders’ responsibility to refer drawings, relevant specifications and general notes thereby calculate actual quantities.
If any discrepancy identified, bidder should verify the same with client/consultant engineer before submission of final quotation and proposal.
tender.
Name of the Company: ………………………………………………….
Name and Signature of Authorized personnel: ………………………………………………….
Rubber Stamp: ………………………………….
Date: ………….…………………….

## retaining wall (hidden)
Nos | Description | Qty | Unit | Rate | Amount | msheet
BILL NO. 03
CONSTRUCTION OF RETAINING WALL
1 | Excavation
1.01 | Excavation for retaining wall base in any material earth up to 5'-0" depth,(rate to include to nesessary working space and rock blasting if required) | #REF! | Cube | 3764 | #REF! |  | #REF! | #REF! | #REF!
1.02 | Excavation for retaining wall base in any material earth exceeding 5'-0" and not exceeding 10'-0" depth,(rate to include to nesessary working space and rock blasting if required) | #REF! | Cube | 7417 | #REF!
1.03 | Excavation for retaining wall base in any material earth exceeding 10'-0" and not exceeding 15'-0" depth,(rate to include to nesessary working space and rock blasting if required) | #REF! | Cube | 11070 | #REF!
2 | Earth Work Supports
2.01 | Temporary earth work supports ,inclose planking in trenches of loose soil,total depth to detail drawings,Contractor shall design the shoring method based on soil report recommendations to suit the specific site requirements and method specification to be submitted before excavation to the Divisional Engineer for approval. | #REF! | Sq.ft | 141 | #REF!
3 | Back Filling
| Graded Quarry dust 4.5mm downwards supplying, spreading, levelling, watering in 225mm thick layers and compaction using machine Rammer.(loose volume). Rate include hire charges of the machine rammer. Incase where measurements are to be done on compacted volume multiply the rate by 1.20. | #REF! | Cube | 17372 | #REF!
3.01 | Approved Earth spreading , leveling watering and compaction manually using standard cast iron stamper or equivalent and filling in 225 mm thick layers (loose volume) in restricted areas (Earth available at off site) - Earth measured as a volume in loose state before spreading and compaction. | #REF! | Cube | 2281 | #REF!
4 | Transport
| Transport of any Material /Debris by any means in bulk including loading (for distance less than or equal 3 kilometers) | #REF! | Cube | 902 | #REF!
4 | CONCRETE
In - Situ Plain Concrete
Cement concrete 1:3:6 (1") laid to a thickness of 2" in retaing wall base, including placing in position,compacting and curing.
4.01 | Retaining wall Base | #REF! | Sqr. | 1331.7386 | #REF!
5 | IN - SITU REINFORCED CONCRETE
READY MIX CONCRETE
Ready mix concrete of grade 25(25 N/mm2) confirming to SLS 1144- 1997, rate include to transport from batching plant. Rate shall inclue for placing, levelling, vibrating & curing the concrete & pump car cost
5.01 | Retaining wall Base | #REF! | Cu.m | 30459.2269 | #REF!
5.02 | Retaining wall | #REF! | Cu.m | 30459.2269 | #REF!
6 | FORM WORK
Shuttering for sides of base and wall with 15mm thick Plywood board/or steel plate including dismantling
6.01 | In Retaining wall base | #REF! | Sqr. | 2650 | #REF!
6.02 | In Retaining wall | #REF! | Sqr. | 1989 | #REF!
7 | REINFORCEMENT
Tor steel reinforcement to sretaining wall...bent to shape, laid in position and tied with 16 B.W.G. Aneal binding wire
7.01 | In Retaining wall base and shaft | #REF! | Kg | #REF! | #REF!
8 | WEEP HOLE
8.01 | Supplying and laying of type 400,75mm di uPVC pipes and forming weep holes at 1000mm staggered spacing including 40mm metal filter packing 500mm x 500mm x 500mm for retaining wall as directed | 268 | nr | 1450 | 388600 |  |  |  |  | 67 | 4.8 | 268
|  |  |  | . | [5 empty] | 16.4 | 219.76 | 3604.064
| RETAINING WALL CONSTRUCTION CARRIED TO GRAND SUMMARY |  |  |  | #REF! |  | #REF! |  |  |  |  | #REF!
[5 empty] | 281.4 | #REF!
[5 empty] | 3027.864 | #REF!
|  |  | 55.7621 |  |  | 20
|  |  | 2.7881 |  |  | 0.05 |  | 0.9852
|  | cemnt | 12.8075
|  | sand | 0.52215
|  | metal | 0.90638