## front
BILLS OF QUANTITIES
PROPOSED HOUSE DESIGN FOR MR.RATHEESHAN AT JAFFNA.

## summary
COLLECTION BILL NO.02 - MAIN BUILDING
Nos | Description | Amount
A | A - PRELIMINARIES | 405000
B | B - EXCAVATION & EARTH WORK | 1396040 | 0.75
C | C - CONCRETE | 27693390 | 0.75
F | F - MASONRY WORKS | 7755790 | 0.75
G | J - FLOORING WORK | 273380 | 0.75
H | E - WATER PROOFING WORK | 1519290 | 0.75
J | K - PLASTERING WORK | 3622140 | 0.75
K | L -TILING WORK | 16408650 | 0.85
L | M - COLOUR WASHING, PAINTING & POLISHING | 2793270 | 0.75
Q | S - PLUMBING AND DRAINAGE WORK | 4426560 | 0.75
V | V - ELECTRICAL INSTALLATION. | 5143870 | 0.75
T | W - METAL WORK | 17065250 | 0.85
| TOTAL CARRIED TO GRAND SUMMARY | 88502630
88097630
15844.8975

## prelims
Nos | Description | Mode of payment catogary | Qty | Unit | COST | OHP% | Rate | Amount | 1
BILL NO. 01
1/PR | A - PRELIMINARIES
This Bill Provides for the typical general items complimentary to the works wich are required to be provided by the Contractor in compliance with the Conditions of Contract and Contract Data in the execution of the works according to the Contract.
If the Engineer is of the opinion that any item in this section has not been provided fully by the Contractor the Engineer may adjust the amounts quoted by the Contractor for the items concerned
Reimbursement of actual cost on submission of the relevant document acceptable to the Engineer plus 5% of the actual cost of obtaining the insurance policies and securities
Mode of Payment Category
Reimbursement of actual cost on submission of A
the relavent document acceptable to the
engineering plus 5% of the actaul cost of obtaining
the insurance policies and securities
To be paid on signal of the format contract B
agreement
60% on completion of temporary building or C
structures. 30% in equl installments over the
contract period and the balance 10% on
dismaintling and removal on completion
Paid on satisfactury completion of the item D
In equal installments over the contract period E
Mode of payment to be mutually agreed between F
contractor and the employer at the
commencement of contract in relation to the
work program
on the completion of works G
The Bidder is fully responsible for identiflying the limitataions, restrictions and difficulties imposed due to the locally of the site and its environs and should include in his prices for all contingencies that may arise as a result
1 | Insurance and Securities
1.01 | Allow sum for providing performance security | A | 1 | Item |  |  |  | N/A
1.02 | Allow sum for providing advance payment security | A | 1 | Item |  |  |  | N/A
1.03 | Allow Sum for insurance of Works, Machinery & Equipment, Plant, Materials, Third party persons & property and Eimployer's personal & property at site per the Contract | A | 1 | Item |  |  |  | N/A
The minimim insurance.cover shall be:
The minimum cover for insurance of the Works and Plant and Materials is 110% of the Initial Controct Price.
The maximum deductible for insurance uf the Works and of Plant and Materials is 5% of the Initial Contract Price.
The minimunm cover for loss or damage to Equipment is the replacement cost
The maximum deductible for insurance of Equipment is 5% of minimun cover for equipment.
The minimum cover for insurance of (orher propert other than the site) is Ra. 2Million per event and totul limit of indemnity shall be Rs 10 Million
The mininum cover for insurance of personal injury or death.
For third party and employees of the Employer and other persons engaged by the Employer in the Works is Rs.5,000,000/- per event
Injury or damage to persons including employer and consultant and their employees and other consultants employed by the employer shall be covered by the personnel accident insurance cover for Rs 2 million per event effective from the date of commencement of contract until end of the defects liability period (total number of persons insured are not exceeding 10 nrs)
1.04 | Allow Sum for insurance against accidents and injury to Contractor's personnel as per the Contract. | A | 1 | Item |  |  |  | N/A
The iminimum cover for personal injury or death
For the Contractor's workmen is Rs. 500,000/= per event
Contractor s employees other than workmen is Rs.5.000.000/= per event
2 | Engineer's Facilities
2.01 | Allow lump sum for constructing, maintaining, dismantling and removal on completion of the Works, a temporary air conditioned TFU for Engineer's office with toilet,elecricity facility in conformity with the plans provided for Engineer's requirements, including furniture and fittings, furnishing, sanitary facilities necessary and other facilities. | C | 1 | Item
The follwing facilities shall be provided
(1) 2-0"x4-0" Table with drawers for Engineer's representative with medium back chair
(2) Chair for Engineer's Representative( two nr of low back chair)
(3) lockable Cupboard for storage of drawings, documents and stationery
(4) Pedestal fan
(5) 30 Gb monthly data package( WIFI Router),contractor should paid data package monthly
(6) 1200mm X 1200mm white board
(7) I5 computer with printer
(8) Adequate Size Meeting table and 6 nr of chair
2 | Contractor's Facilities
2.01 | Allow lump sum for constructing, maintaining, dismantling and removal on completion of the Works, a temporary office,stores and workshop with toilet,elecricity facility in conformity with the plans provided for Engineer's requirements, including furniture and fittings, furnishing, sanitary facilities necessary and other facilities. | C | 1 | Item | 180000 | 1 | 180000 | 180000
#REF! | Allow lump sum for providing Accommodation, including all sanitory facility for Contractor's staff and workmen | C | 1 | Item
3 | Construction Managment and Supervision
3.01 | Allow sum for employing suitable qualified and axperienced technical personnal on full time for construction maragement services at the site. | E | 1 | Item
Site Engineer( Full Time)
Project Manager ( C.Eng with 10 year experience- part time)
MEP Engineer( Building Service Eng with 10 year experience- part time)
( Site Engineer BSc.Eng with 5 years or NDT-Civil with 10 years experience- Full Time )
(CV to be submitted with the bid)
3 | Setting Out
3.01 | Allow sum for emplyoing a licensed land surveyor to define the building site work etc., check levels and carry out such other surveys as may be necessary to establish accrately the placing of forms and pouring of concrete and all other setting out in both vertical and horizontal plane. | G | 1 | Item | 75000 | 1 | 75000 | 75000
4 | Quality, Standards and Progress
4.01 | Allow lunp sum for preparing As built drawings of following services. All drawings shall be produced in triplicate to a scale (3 set of binded hard copy) and one electronic copy in Auto CAD format | E | 1 | Item |  |  |  | N/A
1.Architectural
2.Electricle
3.Water Supply,Sewarage and Waste Water lines
5 | Health Safety and Environment
5.01 | Allow lump sum for maintaining the site in a clean and orderly manner at all times and during the entire contract period. | E | 1 | Item | 150000 | 1 | 150000 | 150000
6 | Services and Facilities
6.01 | Allow lump sum for supply of water for the Works and paying all charges and other expenses in connection with the supply from water mains or any other alternative method of water supply, storage and reticulation | E | 1 | Item |  |  |  | Provide by Client
6.02 | Allow lump sum for supplying temporary electricity for the works including connection, distribution system for the Works, internal arrangements and all payments to be authorities for consumption | E | 1 | Item |  |  |  | Provide by Client
6.03 | Allow lump sum for erecting and maintaining scaffolding and/ self climbing platforms around the construction building wall area. Such scaffolding etc. shall be removed on completion and all Works disturbed shall be made good.rate to include to safety dust coverd green net for total building perimeter building height area | F | 1 | Item |  |  |  | Provide by Client
| A - PRELIMINARIES CARRIED TO GRAND SUMMARY | [6 empty] | 405000

## waterprof
Nos | Description | Qty | Unit | COST | OHP% | Rate | Amount | 0.75
E - WATER PROOFING WORK
The rates for Items are strictly applicable, subject to the fulfillment of the following conditions.
The water proofing material shall conform to relevant British, Euro or ASTM specifications
Recommended Distributors/Agents who are marketing water proofing material/product are 1. M/s Finco Ltd. 2. M/s HE Engineering 3. M/s Ranki International 4. M/s Solico Engineering 5. M/s Sika Lanka
The contractor shall submmit;
(a) A written certificate stating that all material and workmanship are in conformity with the specifications and the manufactures requirements.
(b) The contractor shall jointly with manufacture/supplier of the waterproofing materials shall furnish a warranty to the Employer valid for a period of 10 years after handing over of the work against dampness and/or moisture penetration through treated surfaces due to defective materials and/or workmanship
payments for items shall be made on receipt of above certificate
The rates for items include the cost of surface preparation, ande the cost of protective masonry screed. Appropriate B.S.R. item rate shall be used for protective layer. The approving authority for products shall be the Engineer.
E. 01 | Internal Wet Areas without Exposure to Sunlight Sq.ft. (Cementitious water proofing using Barralastic or approved equivalnt)
Application of cementitious water proofing using Barralastic or approved equivalnt for internal wet areas such as toilet floors and walls (Walls Up to 1.50m) where the surfaces are not directly exposed to sunlight and weathering. Rate shall include to cleaning the substrate and 1:3 cement sand bedding and all other work as per manufacturer's specifications on application and shall include ponding test for a 300mm water height kept for a period of 48 hours for horizontal surfaces.
E. 01.1 | Ground Floor | 32 | S.qm | 3467.043 | 0.75 | 4630 | 148160
E. 01.2 | First Floor | 38 | S.qm | 3536.3839 | 0.75 | 4720 | 179360
E. 01.3 | Roof top Floor | 25 | S.qm | 4788.2 | 0.75 | 6390 | 159750
E. 01.4 | Roof Floor |  | S.qm
E. 02 | Areas exposed to sunlight (Balconies, Sun-Shades Concrete Gutters etc) (Elastomeric water proofing using thoroseal or approved equivalent.)
Application of two coats of elastomeric water proofing material using thoroseal or approved equivalnt capable to withstand temperature variation for wet areas exposed to sunlight and weathering. ( balconies, sun-shades, concrete gutters etc.) rate shall include for cleaning the substrate and all other work as per manufacturer's specifications on application and shall include ponding test for a 300mm water height kept for a period of 48 hours for horizontal surfaces and cement sand finished with neat finish smooth rendering.
E. 02.1 | Ground Floor | 11 | S.qm | 3467.043 | 0.75 | 4630 | 50930
E. 02.2 | First Floor | 63 | S.qm | 3536.3839 | 0.75 | 4720 | 297360
E. 02.3 | Roof level Floor | 107 | S.qm | 4788.2 | 0.75 | 6390 | 683730
E. 02.4 | Water Tank Floor | 0 | S.qm
E. 02.5 | laying of Topseal 3mm thick,Torch-on membrane or any othere quivalent product marketed /installed by a specialist contractor registered at ICTAD under waterproofing category including 1:3 cement,sand protective screed laid to slope.Rate shall include the formation of edges,torch welding and fixing metal stripon vertical walls at termination edges.
E. 02.6 | Fourth Floor |  | S.qm
E. 02.7 | Roof Slab |  | S.qm
E. 02.8 | Water Tank/Lift Room Slab | 0 | S.qm
| WATER PROOFING WORK CARRIED TO COLLECTION | [5 empty] | 1519290

## concrete
Nos | Description | Qty | Unit | COST | OHP% | Rate | Amount | 0.75
C - CONCRETE
Note:
Rates for concrete are grouped under following categories
1. In-situ plain concrete (mixed at site either manually or with machine)
2. Reinforced concrete of Grade 20 &25 (mixed at site with a concrete mixer )
| These items are meant for Footings, Columns, Plinth beams, Floor beams, Tie-beams & Stair case. i.e. load bearing members. | [7 empty] | 936220
3. Ready mixed concrete of Grade 20 ,Grade 25 . Grade 30
4. Site produced concrete of Grade 20 - (machine mix or in case of small quantities manually mixed)
These items are meant for pre-cast lintols, stiffeners, copings,concrete drains, etc.
5. Curing for In situ plain concrete, In situ reinforced concrete, Site produced concrete of Grade 20 & Ready mix concrete
In - Situ Plain Concrete (mixed at site either manually or with machine)
The Quality of the concrete should confirm to the relevant B.S., S.L.S. and ICTAD specification for Building works.
UP TO DPC LEVEL
In - Situ Plain Concrete (mixed at site either manually or with machine)
C 01 | Cement concrete 1:3:6 (1") laid to a thickness of 2" in wall foundations, under column/stair footings,plinth beams including placing in position,compacting and curing. | 147 | Sqm | 1331.7386 | 0.75 | 1780 | 261660
IN - SITU REINFORCED CONCRETE
In - Situ Reinforced Concrete Of Grade 25 &30 (mixed at site with a concrete mixer )
Grade 25 concrete shall be used for footings, columns, beams,staircases, tie-beams of reinforced concrete elements in multi-storied building (excluding lintols, stiffener columns, copings, non-structural columns and Drains).
Constituent material shall comply to following;
(i) Cement of strength class 42.5N and shall comply with SLS 107 (Ordinary Portland Cement) & SLS 1253 (Portland Limestone Cement) , that has been stored under proper conditions and has manufactured within 90 days at the time of concreting.
(iii) Clean river sand without impurities and clay particles of grain distribution falling within the prescribed grading limit in BS 882:1992.
iv) Well graded coarse aggregate free of impurities with maximum aggregate size being 20mm. grain distribution falling within the prescribed grading limit in BS 882:1992.
(v) Clean portable water
Volume batching of constituent material (a) The equivalent nominal mix suggest for volume batching the Grade 25 & 30 concrete is given in table 4.4 of ICTAD specification for Building Work SCA/4/I of July 2004 for a 50kg cement bag and measuring boxes is reproduced below.
Coarse aggregate to be proportioned for the volume batching using the measurement boxes as indicated in the Clause 4.3.1 ICTAD/SCA/4/I. The internal dimensions of the boxes are 400 x 350 x 250mm (which is 0.035m3 and corresponds to the volume of 1 bag of cement weighing 50 kg). The proportioning of sand shall be on the basis of its dry volume and in the case of damp sand allowance for bulkage shall be made as given in Appendix 4C of ICTAD specification.
Water:Cement ratio shall not exceed 0.45. Based on this Water:Cement ratio, volume of water required (either weight or converted volume of water) shall be decided for a given cement content. Required water content shall then be added by measuring the volume from a calibrated measuring Jar.
Cement shall be added in bag form.
Slump of site mixed concrete before pouring shall be within 150mm±25mm range.
In order to achieve this slump without exceeding the 0.45 water:cement ratio, the use of a water reducing admixture (super plasticer) complying to BS EN 934-2 is permitted to be added to the concrete mix. Contractor shall ensure that the selected plasticer brand is compatible with the cement brand used for concreting.
Contractor shall made available following equipment at site before starting to concrete.
(i) Cube moulds -6Nos
(ii) Mixer and Vibrator (in working condition)
(iii) Gauge Boxes (size as per ICTAD Specification for Building Works)
iv) In case volume of water and admixture to be measured by measuring Jar, accuracy of 0.5ml to measure the volume be available in the Jar.
v) An admixture (super-plasticer) compatible with the cement brand (Technical literature and dosage shall be submitted to the Divisional Engineer well in advance for approval)
(vi) Slump cone apparatus
(vii) Weighing scale
(viii) Covering material for curing
(ix) A Supervisor / Forman not below the rank of a NVQ Level 3 in “Construction” category
(x) Quality assurance sheet
(xi) A written request from the contractor for concreting with date and time, (Request shall forward to the Engineer at least 3 working days in advance)
Immediately after (removal of formwork) (initial setting is starts),columns shall be continuously cured for 7 consecutive days.
Note: Divisional Engineer or Senior technical officer shall authorize the concreting only after receiving a method statement (in either language) from the contractor.
Payment for concreting shall be made upon submission of following.
(a).Concrete cube crushing strength test results; 28 day results shall be available to make full payment.
(b).Quality assurance report signed by the contractor’s technical officer or agent, Divisional Engineer’s technical officer who has witnessed the concreting along with senior technical officer in charge of the site.
C 02 | Volume Batched Grade 25 concrete prepared at site using mixer and vibrator in ground floor.Rate shall include the cost of curing continously for 7 days. Upto DPC
C2.1 | In column/strip footing | 16 | m3 | 33871.9397 | 0.75 | 45170 | 722720
C2.2 | In column shaft | 2 | m3 | 37259.1337 | 0.75 | 49680 | 99360
C2.3 | In plinth Beams | 13 | m3 | 33871.9397 | 0.75 | 45170 | 587210
C2.4 | In staircases | 1.5 | m3 | 38952.7307 | 0.75 | 51940 | 77910
C 03 | Volume Batched Grade 20/ready mix reinforced concrete floors laid on ground. Rate shall include the cost of curing continously for 10 days. ( rate include to transport from batching plant. Rate shall inclue for placing, levelling, vibrating & curing the concrete & pump car cost)
C3.1 | Ground floor concrete(100mm thick) | 25 | m3 | 30459.2269 | 0.75 | 40620 | 1015500
SUPER STRUCTURE
C 04 | Volume Batched Grade 25 concrete prepared at site using mixer or Grade 25 ready mix( rate include to transport from batching plant. Rate shall inclue for placing, levelling, vibrating & curing the concrete & pump car cost) and vibrator in ground floor. Rate shall include the cost of curing continously for 7 days.
C4.1 | In column shaft from ground floor level to First floor level | 7 | m3 | 37259.1337 | 0.75 | 49680 | 347760
C4.2 | In column shaft from First floor level to Second floor level | 6 | m3 | 39122.0904 | 0.75 | 52170 | 313020
C4.3 | In column shaft from Second floor level to Roof floor level | 3 | m3 | 40985.0471 | 0.75 | 54650 | 163950
READY MIX CONCRETE
Requirement for Ready mixed concrete
(i) Ready mix concrete is confirming to SLS 1144-1997.
(ii) Minimum cement content shall be 300 kg/m3
(iii) Nominal maximum size of aggregate shall be 20mm.
(iv) Slump shall be as per the mix design.
(v) Maximum temperature 30 Celsius
(vi) Maximum free water / cement ratio to be 0.5
(vii) Coarse and Fine aggregate used shall confirm to BS 882 latest version. Seive analysis reports within 6 months should be submitted for approval .
(viii) Concrete grade shall be as specified.
(ix) Concrete mix design shall be approved by the Engineer
(x) The Ready mix supplier's plant should have been calibrated in the recent past.
(xi) Admixures should be compatible with the cement and it should be confirmed by Admixure supplier and Cement supplier.
(xii) Testing
(xiii) Collection of samples for testing shall be at the point of placing. One sample per 5m3
Rate to include the transport from batching plant.
C 05 | Ready mix concrete of grade 25(25 N/mm2) confirming to SLS 1144- 1997, rate include to transport from batching plant. Rate shall inclue for placing, levelling, vibrating & curing the concrete & pump car cost | [7 empty] | 1076.4667
C5.1 | In Reinforced beam at First floor level | 15 | Cu.m | 30459.2269 | 0.75 | 40620 | 609300 |  | #DIV/0!
C5.2 | In Reinforced beam at second floor level | 14 | Cu.m | 31982.1882 | 0.75 | 42650 | 597100 |  | #DIV/0! | 16.6 | 2.739
C5.3 | In Reinforced beam at Roof Top floor level | 8 | Cu.m | 33505.1495 | 0.75 | 44680 | 357440
C5.3 | In Reinforced slab at First floor level | 31 | Cu.m | 30459.2269 | 0.75 | 40620 | 1259220
C5.4 | In Reinforced Slab at second floor level | 30 | Cu.m | 31982.1882 | 0.75 | 42650 | 1279500
C5.5 | In Reinforced Slab at Roof Top floor level | 8 | Cu.m | 33505.1495 | 0.75 | 44680 | 357440
D - FORM WORK
Note:
Shuttering boxes for columns of over 5'-0" height are not permitted under any circumstances for the pouring of manually produced (site mix) concrete.
If a contractor made an appeal to use shuttering boxes (Customary steel boxes or plywood boxes) of over 5'-0" height, then ,Engineer may personally approve for casting a column shaft up to a maximum height of 4'-0" at a time subject to the fulfillment of following conditions.
(a) The concrete mix designed based on material available at the site for a W/C ratio of 0.45 and to be able to Pour without segregation.
(b) The method statement of pouring concrete in to the column shaft signed by a competent technical person from the contractor's side should be submitted.
(c)In case of tremie pipe, it shall have a diameter of not less than 4" with a funnel.
(d)How the funnel and pipe is lowered and kept in position without disturbing the formwork shall be indicated in the method statement.
(e) A Method statement for compaction shall be submitted.
(f)Engineer, upon satisfaction himself/herself to the arrangement of placing concrete and having paying special attention to the method of compaction by a person standing at a height and lowering his head and doing compaction in a restricted cross-section with a tremie pipe inside; may be allowed to proceed with a log note.
(a) | The rates given for items herein are applicable for plywood sheets of 15 mm thick. Hence the rate is valid only if the shuttering / formwork for footing , column , beams , lintel, walls, slabs are of 15 mm thick ply boards.
(b) | Any deviation from the specified materials, specified thickness and the arrangement of formwork given in this document should require the written approval of the Divisional Engineer. Rate for such deviation from the item description will be decided by the D(B/SW)
(c) | For ordinary plywood of 15 mm thick boarding as shuttering, (Even for WBP sheets the same rate shall be applicable).
Up to DPC level
D 01 | Shuttering for sides of foundation with 15mm thick Plywood board including dismantling
D 1.1 | In stairacse | 8 | Sqm | 2650 | 0.75 | 3540 | 28320
D 02 | Shuttering for sides and bottom of plinth beams, ground beams including dismantling in 15mm thick plywood board.
| Plinth beam | 108 | Sqm | 2100 | 0.75 | 2800 | 302400
| Column base | 43 | Sqm | 2100 | 0.75 | 2800 | 120400
| Column Stub | 21 | Sqm | 2250 | 0.75 | 3000 | 63000
D 03 | Shuttering for Columns including dismantling using pre-fabricated steel shutter halves including dismantling.
D 3.1 | In column shaft from Base/ ground floor level to First floor level | 98 | Sqm | 2350 | 0.75 | 3140 | 307720
D 3.2 | In column shaft from First floor level to Second floor level | 87 | Sqm | 2467.5 | 0.75 | 3290 | 286230
D 3.3 | In column shaft from Second floor level to Roof floor Level | 44 | Sqm | 2585 | 0.75 | 3450 | 151800
D 04 | Shuttering for floor slab including dismantling in 15mm thick Plywood board or steel boarding support by steel jack
D 4.1 | In slab at First floor level | 237 | Sqm | 2250 | 0.75 | 3000 | 711000
D 4.2 | In Slab at second floor level | 227 | Sqm | 2362.5 | 0.75 | 3150 | 715050
D 4.3 | In Slab at Roof Top floor level | 61 | Sqm | 2475 | 0.75 | 3300 | 201300
D 05 | Shuttering for floor Beams including dismantling in 15mm thick plywood board or steel formwork
D 5.1 | In beam at First floor level | 130 | Sqm | 2550 | 0.75 | 3400 | 442000
D 5.2 | In beam at second floor level | 118 | Sqm | 2677.5 | 0.75 | 3570 | 421260 |  | 11.9 | 1.4 | 16.66
D 5.3 | In Reinforced beam at Roof Top floor level | 68 | Sqm | 2805 | 0.75 | 3740 | 254320
E - REINFORCEMENT
Mild steel and Tor steel bars confirming to BS specifications, tensile strength 250 N/mm2 and 460 N/mm2 respectively, in reinforcements. Rate shall included for lapping, cutting, bending, fabricating, concrete distance blocks, stools, and fixing with binding wires in: spacer bars, placing in position as per the structural drawings
E 01 | Mild/Tor steel reinforcement to slabs, beams, lintols, columns, footings & etc.. bent to shape, laid in position and tied with 16 B.W.G. Aneal binding wire up to Dpc .
E1.2 | In Tie Beams | 1950 | Kg | 452.8751 | 0.75 | 610 | 1189500
E1.3 | in Column Base | 1520 | Kg | 498.1626 | 0.75 | 670 | 1018400
E1.4 | In Floor Slab | 2125 | Kg | 452.8751 | 0.75 | 610 | 1296250
E1.5 | in Column Stub | 350 | Kg | 452.8751 | 0.75 | 610 | 213500
E1.6 | Staircase | 225 | Kg | 498.1626 | 0.75 | 670 | 150750
E 02 | Mild/Tor steel reinforcement to slabs, beams, lintols, columns, footings & etc.. bent to shape, laid in position and tied with 16 B.W.G. Aneal binding wire in Ground Floor.
E2.1 | In column shaft | 770 | Kg | 452.8751 | 0.75 | 610 | 469700
E2.2 | In Beams | 2625 | Kg | 452.8751 | 0.75 | 610 | 1601250
E2.3 | In Floor Slab | 4650 | Kg | 452.8751 | 0.75 | 610 | 2836500
E 03 | Mild/Tor steel reinforcement to slabs, beams, lintols, columns, footings & etc.. bent to shape, laid in position and tied with 16 B.W.G. Aneal binding wire in first floor .
E3.1 | In column shaft | 660 | Kg | 475.5189 | 0.75 | 640 | 422400
E3.2 | In Beams | 2450 | Kg | 475.5189 | 0.75 | 640 | 1568000
E3.3 | In Floor Slab | 4500 | Kg | 475.5189 | 0.75 | 640 | 2880000
E 03 | Mild/Tor steel reinforcement to slabs, beams, lintols, columns, footings & etc.. bent to shape, laid in position and tied with 16 B.W.G. Aneal binding wire in second floor .
E3.1 | In column shaft | 375 | Kg | 498.1626 | 0.75 | 670 | 251250
E3.2 | In Beams | 1400 | Kg | 498.1626 | 0.75 | 670 | 938000
E3.3 | In Floor Slab | 1200 | Kg | 498.1626 | 0.75 | 670 | 804000
| CONCRETE WORK CARRIED TO COLLECTION | [5 empty] | 27693390

## RBD
REINFORCEMENT
R/F cost delivered to Site
| Decription | Unit | Qty | Rate | Amount
| Price per Ton | Ton | 1 | 365000 | 365000
| Loading & Unloading Cost (1hr Un/Sk Labour per 1 Ton) | hr | 3 | 375 | 1125
| Transport Cost (Miximum 20km range) | Turn | 1 | 6500 | 6500
Total Cost per 1 Ton of R/F Delivered to Site |  |  |  |  | 372625
Total Cost per 1 Kg R/F Delivered to Site |  |  |  |  | 372.625
Rate Analysis for BOQ Work Items
Pay Item No:
| Work Item : | Rebar work
| Assumed Quantity for rate build-up : | 500 | Kg
Norm Ref. :
Item no. | Component | Unit | Quantity | Rate (LKR) | Amount (LKR) | Remarks
A.1 | Subcontract for Rebar Bending / Binding | Kg | 500 | 30 | 15000
| Subtotal -A |  |  |  | 15000
Item no. | Plant/Equipment Component | Unit | Quantity | Rate (LKR) | Amount (LKR)
Total Cost for Plant/Equipment - B
Item no. | Material Component | Unit | Quantity | Rate (LKR) | Amount (LKR)
C.1 | Rebar | Kg | 500 | 372.625 | 186312.5
C.2 | Cover Blocks | Ps |  |  | 7452.5
C.3 | Binding wire | Kg | 10 | 370 | 3700
| Total Cost for Material - C |  |  |  | 197465
Item no. | Miscellaneous Cost Component | Unit | Quantity | Rate (LKR) | Amount (LKR)
4 | Allow for tools | Allow | 1% | 15000 | 150
5 | Allow for Material wastage | Allow | 7% | 197465 | 13822.55
| Total Cost for Miscellaneous - D |  |  |  | 13972.55
| Estimated Direct Cost - E | ( A + B + C + D ) |  |  | 226437.55
| Overheads/Preliminary and Profit - F | 0 | of E
| Total - H | ( E + F ) |  |  | 226437.55
| Rate per unit | ( H / + | 10 | 500 | 452.8751
| Say Rate(LKR) | per 1 Kg |  |  | 452.8751
CONCRETE
Cement Bag cost delivered to Site
| Decription | Unit | Qty | Rate | Amount
| Cement Bag (50kg) | Bag | 100 | 2200 | 220000
| Loading & Unloading Cost | Bag | 100 | 30 | 3000
| Transport Cost (Miximum 20km range) | Load | 1 | 9000 | 9000
Total Cost per 50 Cement bags |  |  |  |  | 232000
Total Cost per 1nr Cement bag delivered to Site |  |  |  |  | 2320
Rate Analysis for BOQ Work Items
Pay Item No:
| Work Item : | G 15 Concrete
| Assumed Quantity for rate build-up : | 5 | m3
Norm Ref. :
Item no. | Component | Unit | Quantity | Rate (LKR) | Amount (LKR) | Remarks
A.1 | Subcontract for Concrete Mixing | m3 | 5 | 3500 | 17500
A.2 | Subcontract for Concrete Laying/Leveling/Curring | m3 | 5 | 1700 | 8500
| Subtotal -A |  |  |  | 26000
Item no. | Plant/Equipment Component | Unit | Quantity | Rate (LKR) | Amount (LKR)
B.1 | Concrete Mixture | Day | 0.75 | 6000 | 4500
B.2 | Poker Vibrator | Day | 1 | 2400 | 2400
| Total Cost for Plant/Equipment - B |  |  |  | 6900
Item no. | Material Component | Unit | Quantity | Rate (LKR) | Amount (LKR)
C.1 | Cement | Bag | 21.5 | 2320 | 49880
C.2 | River Sand | Cube | 0.9364 | 24500 | 22941.6961
C.3 | Metal (3/4" Agg) | Cube | 1.6431 | 13500 | 22181.9788
| Total Cost for Material - C |  |  |  | 95003.6749
Item no. | Miscellaneous Cost Component | Unit | Quantity | Rate (LKR) | Amount (LKR)
4 | Allow for tools | Allow | 2% | 26000 | 520
5 | Allow for Material wastage | Allow | 5% | 95003.6749 | 4750.1837
| Total Cost for Miscellaneous - D |  |  |  | 5270.1837
| Estimated Direct Cost - E | ( A + B + C + D ) |  |  | 133173.8587
| Overheads/Preliminary and Profit - F | 0 | of E
| Total - H | ( E + F ) |  |  | 133173.8587
| Rate per unit | H / | 10 | 5 | 26634.7717
| Say Rate(LKR) | per 1 |  | m3 | 26634.7717 |  | 1331.7386
Rate Analysis for BOQ Work Items
Pay Item No:
| Work Item : | G 20 Concrete
| Assumed Quantity for rate build-up : | 5 | m3
Norm Ref. :
Item no. | Component | Unit | Quantity | Rate (LKR) | Amount (LKR) | Remarks
A.1 | Subcontract for Concrete Mixing | m3 | 5 | 3500 | 17500
A.2 | Subcontract for Concrete Laying/Leveling/Curring | m3 | 5 | 1700 | 8500
| Subtotal -A |  |  |  | 26000
Item no. | Plant/Equipment Component | Unit | Quantity | Rate (LKR) | Amount (LKR)
B.1 | Concrete Mixture | Day | 0.35 | 6000 | 2100
B.2 | Poker Vibrator | Day | 0.4 | 2400 | 960
| Total Cost for Plant/Equipment - B |  |  |  | 3060
Item no. | Material Component | Unit | Quantity | Rate (LKR) | Amount (LKR)
C.1 | Cement | Bag | 32 | 2320 | 74240
C.2 | River Sand | Cube | 0.88339 | 24500 | 21643.1095
C.3 | Metal (3/4" Agg) | Cube | 1.5548 | 13500 | 20989.3993
| Total Cost for Material - C |  |  |  | 116872.5088
Item no. | Miscellaneous Cost Component | Unit | Quantity | Rate (LKR) | Amount (LKR)
4 | Allow for tools | Allow | 2% | 26000 | 520
5 | Allow for Material wastage | Allow | 5% | 116872.5088 | 5843.6254
| Total Cost for Miscellaneous - D |  |  |  | 6363.6254
| Estimated Direct Cost - E | ( A + B + C + D ) |  |  | 152296.1343
| Overheads/Preliminary and Profit - F | 0 | of E
| Total - H | ( E + F ) |  |  | 152296.1343
| Rate per unit | H / | 10 | 5 | 30459.2269
| Say Rate(LKR) | per 1 |  | m3 | 30459.2269
Rate Analysis for BOQ Work Items
Pay Item No:
| Work Item : | G 25 Concrete
| Assumed Quantity for rate build-up : | 5 | m3
Norm Ref. :
Item no. | Component | Unit | Quantity | Rate (LKR) | Amount (LKR) | Remarks
A.1 | Subcontract for Concrete Mixing | m3 | 5 | 3500 | 17500
A.2 | Subcontract for Concrete Laying/Leveling/Curring | m3 | 5 | 1700 | 8500
| Subtotal -A |  |  |  | 26000
Item no. | Plant/Equipment Component | Unit | Quantity | Rate (LKR) | Amount (LKR)
B.1 | Concrete Mixture | Day | 0.4 | 6000 | 2400
B.2 | Poker Vibrator | Day | 0.5 | 2400 | 1200
| Total Cost for Plant/Equipment - B |  |  |  | 3600
Item no. | Material Component | Unit | Quantity | Rate (LKR) | Amount (LKR)
C.1 | Cement | Bag | 40.65 | 2320 | 94308
C.2 | River Sand | Cube | 0.76502 | 24500 | 18742.9329
C.3 | Metal (3/4" Agg) | Cube | 1.4488 | 13500 | 19558.3039
| Total Cost for Material - C |  |  |  | 132609.2367
Item no. | Miscellaneous Cost Component | Unit | Quantity | Rate (LKR) | Amount (LKR)
4 | Allow for tools | Allow | 2% | 26000 | 520
5 | Allow for Material wastage | Allow | 5% | 132609.2367 | 6630.4618
| Total Cost for Miscellaneous - D |  |  |  | 7150.4618
| Estimated Direct Cost - E | ( A + B + C + D ) |  |  | 169359.6986
| Overheads/Preliminary and Profit - F | 0 | of E
| Total - H | ( E + F ) |  |  | 169359.6986
| Rate per unit | H / | 10 | 5 | 33871.9397
| Say Rate(LKR) | per 1 |  | m3 | 33871.9397
Rate Analysis for BOQ Work Items
Pay Item No:
| Work Item : | Internal Plaster (16mm thk./1:5 Cement Sand mortar)
| Assumed Quantity for rate build-up : | 10 | m2
Norm Ref. :
Item no. | Component | Unit | Quantity | Rate (LKR) | Amount (LKR) | Remarks
A.1 | Subcontract for Internal Plaster | m2 | 10 | 591.8 | 5918
A.3 | Subcontract for Checken mesh Attached | m | 6 | 162 | 972
| Subtotal -A |  |  |  | 6890
Item no. | Plant/Equipment Component | Unit | Quantity | Rate (LKR) | Amount (LKR)
B.1 | Scaffolding | Ps |  |  | 350
| Total Cost for Plant/Equipment - B |  |  |  | 350
Item no. | Material Component | Unit | Quantity | Rate (LKR) | Amount (LKR)
C.1 | Cement | Bag | 1.4 | 2320 | 3248
C.2 | River Sand | Cube | 0.074205 | 24500 | 1818.0212
C.3 | Checken Mesh | Sqft | 25 | 45 | 1125
C.4 | Febmix (Admixture) | Liter | 0.21 | 330 | 69.3
C.4 | Skim Coat (20kg) | Bag | 1.5371 | 1100 | 1690.8571
| Total Cost for Material - C |  |  |  | 7951.1783
Item no. | Miscellaneous Cost Component | Unit | Quantity | Rate (LKR) | Amount (LKR)
4 | Allow for tools | Allow | 2% | 6890 | 137.8
5 | Allow for Material wastage | Allow | 3% | 7951.1783 | 238.5354
| Total Cost for Miscellaneous - D |  |  |  | 376.3354
| Estimated Direct Cost - E | ( A + B + C + D ) |  |  | 15567.5137
| Overheads/Preliminary and Profit - F | 0 | of E
| Total - H | ( E + F ) |  |  | 15567.5137
| Rate per unit | H / | 10 | 10 | 1556.7514
| Say Rate(LKR) | per 1 |  | m2 | 1556.7514
Rate Analysis for BOQ Work Items
Pay Item No:
| Work Item : | Reveals - Internal Plaster
| Assumed Quantity for rate build-up : | 12 | m
Norm Ref. :
Item no. | Component | Unit | Quantity | Rate (LKR) | Amount (LKR) | Remarks
A.1 | Subcontract for Reveal | m | 12 | 259.2 | 3110.4
| Subtotal -A |  |  |  | 3110.4
Item no. | Plant/Equipment Component | Unit | Quantity | Rate (LKR) | Amount (LKR)
B.1 | Scaffolding | Ps |  |  | 150
| Total Cost for Plant/Equipment - B |  |  |  | 150
Item no. | Material Component | Unit | Quantity | Rate (LKR) | Amount (LKR)
| Total Cost for Material - C |  |  |  | 0
Item no. | Miscellaneous Cost Component | Unit | Quantity | Rate (LKR) | Amount (LKR)
4 | Allow for tools | Allow | 2% | 3110.4 | 62.208
5 | Allow for Material wastage | Allow | 3% | 0 | 0
| Total Cost for Miscellaneous - D |  |  |  | 62.208
| Estimated Direct Cost - E | ( A + B + C + D ) |  |  | 3322.608
| Overheads/Preliminary and Profit - F | 0 | of E
| Total - H | ( E + F ) |  |  | 3322.608
| Rate per unit | H / | 10 | 12 | 276.884
| Say Rate(LKR) | per 1 |  | m | 276.884
Rate Analysis for BOQ Work Items
Pay Item No:
| Work Item : | External Plaster (25mm thk./1:5 Cement Sand mortar)
| Assumed Quantity for rate build-up : | 10 | m2
Norm Ref. :
Item no. | Component | Unit | Quantity | Rate (LKR) | Amount (LKR) | Remarks
A.1 | Subcontract for External Plaster | m2 | 10 | 753.2 | 7532
A.3 | Subcontract for Checken mesh Attached | m | 6 | 162 | 972
| Subtotal -A |  |  |  | 8504
Item no. | Plant/Equipment Component | Unit | Quantity | Rate (LKR) | Amount (LKR)
B.1 | Scaffolding | Ps |  |  | 650
| Total Cost for Plant/Equipment - B |  |  |  | 650
Item no. | Material Component | Unit | Quantity | Rate (LKR) | Amount (LKR)
C.1 | Cement | Bag | 2.19 | 2320 | 5080.8
C.2 | River Sand | Cube | 0.116 | 24500 | 2842
C.3 | Checken Mesh | Sqft | 25 | 45 | 1125
C.4 | Febmix (Admixture) | Liter | 0.3285 | 330 | 108.405
| Total Cost for Material - C |  |  |  | 9156.205
Item no. | Miscellaneous Cost Component | Unit | Quantity | Rate (LKR) | Amount (LKR)
4 | Allow for tools | Allow | 2% | 8504 | 170.08
5 | Allow for Material wastage | Allow | 3% | 9156.205 | 274.6861
| Total Cost for Miscellaneous - D |  |  |  | 444.7662
| Estimated Direct Cost - E | ( A + B + C + D ) |  |  | 18754.9711
| Overheads/Preliminary and Profit - F | 0 | of E
| Total - H | ( E + F ) |  |  | 18754.9711
| Rate per unit | H / | 10 | 10 | 1875.4971
| Say Rate(LKR) | per 1 |  | m2 | 1875.4971
Rate Analysis for BOQ Work Items
Pay Item No:
| Work Item : | Reveals - External Plaster
| Assumed Quantity for rate build-up : | 12 | m
Norm Ref. :
Item no. | Component | Unit | Quantity | Rate (LKR) | Amount (LKR) | Remarks
A.1 | Subcontract for Reveal | m | 12 | 259.2 | 3110.4
| Subtotal -A |  |  |  | 3110.4
Item no. | Plant/Equipment Component | Unit | Quantity | Rate (LKR) | Amount (LKR)
B.1 | Scaffolding | Ps |  |  | 1500
| Total Cost for Plant/Equipment - B |  |  |  | 1500
Item no. | Material Component | Unit | Quantity | Rate (LKR) | Amount (LKR)
| Total Cost for Material - C |  |  |  | 0
Item no. | Miscellaneous Cost Component | Unit | Quantity | Rate (LKR) | Amount (LKR)
4 | Allow for tools | Allow | 2% | 3110.4 | 62.208
5 | Allow for Material wastage | Allow | 3% | 0 | 0
| Total Cost for Miscellaneous - D |  |  |  | 62.208
| Estimated Direct Cost - E | ( A + B + C + D ) |  |  | 4672.608
| Overheads/Preliminary and Profit - F | 0 | of E
| Total - H | ( E + F ) |  |  | 4672.608
| Rate per unit | H / | 10 | 12 | 389.384
| Say Rate(LKR) | per 1 |  | m | 389.384
Rate Analysis for BOQ Work Items
Pay Item No:
| Work Item : | Weather Gard - External Plaster
| Assumed Quantity for rate build-up : | 12 | m
Norm Ref. :
Item no. | Component | Unit | Quantity | Rate (LKR) | Amount (LKR) | Remarks
A.1 | Subcontract for Weather Gard | m | 12 | 745.2 | 8942.4
| Subtotal -A |  |  |  | 8942.4
Item no. | Plant/Equipment Component | Unit | Quantity | Rate (LKR) | Amount (LKR)
B.1 | Scaffolding | Ps |  |  | 1500
| Total Cost for Plant/Equipment - B |  |  |  | 1500
Item no. | Material Component | Unit | Quantity | Rate (LKR) | Amount (LKR)
| Total Cost for Material - C |  |  |  | 0
Item no. | Miscellaneous Cost Component | Unit | Quantity | Rate (LKR) | Amount (LKR)
4 | Allow for tools | Allow | 2% | 8942.4 | 178.848
5 | Allow for Material wastage | Allow | 3% | 0 | 0
| Total Cost for Miscellaneous - D |  |  |  | 178.848
| Estimated Direct Cost - E | ( A + B + C + D ) |  |  | 10621.248
| Overheads/Preliminary and Profit - F | 0 | of E
| Total - H | ( E + F ) |  |  | 10621.248
| Rate per unit | H / | 10 | 12 | 885.104
| Say Rate(LKR) | per 1 |  | m | 885.104
Rate Analysis for BOQ Work Items
Pay Item No:
| Work Item : | Internal Wall Emultion Paint
(Painting walls, columns, Revels with 2 coats of skimcoat, one coat of wall primer and two coats of emulsion paint including preparing surface.)
| Assumed Quantity for rate build-up : | 12 | m2
Norm Ref. :
Item no. | Component | Unit | Quantity | Rate (LKR) | Amount (LKR) | Remarks
A.1 | Subcontract for Internal Paint | m2 | 12 | 484.2 | 5810.4
| Subtotal -A |  |  |  | 5810.4
Item no. | Plant/Equipment Component | Unit | Quantity | Rate (LKR) | Amount (LKR)
B.1 | Scaffolding | Ps |  |  | 650
| Total Cost for Plant/Equipment - B |  |  |  | 650 |  |  | Skim Coat
Sand Paper
Item no. | Material Component | Unit | Quantity | Rate (LKR) | Amount (LKR) |  |  | Acrylic Wall Filler
Emulsion Paints
C.1 | Skim Coat (20kg) | Bag | 1.8446 | 1100 |  |  |  | 9" Roller Brush (10 Uses)
C.2 | Sand Paper | Ps
C.3 | Acrylic Wall Filler | Liter | 1.033 | 650 | 671.424
C.4 | Emulsion Paints | Liter | 1.7216 | 3100 | 5336.96
C.5 | 9" Roller Brush (10 Uses) | Ps |  |  | 400
| Total Cost for Material - C |  |  |  | 6408.384
Item no. | Miscellaneous Cost Component | Unit | Quantity | Rate (LKR) | Amount (LKR)
4 | Allow for tools | Allow | 2% | 5810.4 | 116.208
5 | Allow for Material wastage | Allow | 10% | 6408.384 | 640.8384
| Total Cost for Miscellaneous - D |  |  |  | 757.0464
| Estimated Direct Cost - E | ( A + B + C + D ) |  |  | 13625.8304
| Overheads/Preliminary and Profit - F | 0 | of E
| Total - H | ( E + F ) |  |  | 13625.8304
| Rate per unit | H / | 10 | 12 | 1135.4859
| Say Rate(LKR) | per 1 |  | m2 | 1135.4859
Rate Analysis for BOQ Work Items
Pay Item No:
| Work Item : | Internal Slab Soffit Emultion Paint
(Painting soffit & Beams with 2 coats of skimcoat, one coat of wall primer and two coats of emulsion paint including preparing surface.)
| Assumed Quantity for rate build-up : | 12 | m2
Norm Ref. :
Item no. | Component | Unit | Quantity | Rate (LKR) | Amount (LKR) | Remarks
A.1 | Subcontract for Internal soffit Paint | m2 | 12 | 645.6 | 7747.2
| Subtotal -A |  |  |  | 7747.2
Item no. | Plant/Equipment Component | Unit | Quantity | Rate (LKR) | Amount (LKR)
B.1 | Scaffolding | Ps |  |  | 650
| Total Cost for Plant/Equipment - B |  |  |  | 650
Item no. | Material Component | Unit | Quantity | Rate (LKR) | Amount (LKR)
C.1 | Skim Coat (20kg) | Bag | 1.8446 | 1100
C.2 | Sand Paper | Ps
C.3 | Acrylic Wall Filler | Liter | 1.033 | 650 | 671.424
C.4 | Emulsion Paints | Liter | 1.7216 | 3100 | 5336.96
C.5 | 9" Roller Brush (10 Uses) | Ps |  |  | 400
| Total Cost for Material - C |  |  |  | 6408.384
Item no. | Miscellaneous Cost Component | Unit | Quantity | Rate (LKR) | Amount (LKR)
4 | Allow for tools | Allow | 2% | 7747.2 | 154.944
5 | Allow for Material wastage | Allow | 10% | 6408.384 | 640.8384
| Total Cost for Miscellaneous - D |  |  |  | 795.7824
| Estimated Direct Cost - E | ( A + B + C + D ) |  |  | 15601.3664
| Overheads/Preliminary and Profit - F | 0 | of E
| Total - H | ( E + F ) |  |  | 15601.3664
| Rate per unit | H / | 10 | 12 | 1300.1139
| Say Rate(LKR) | per 1 |  | m2 | 1300.1139
Rate Analysis for BOQ Work Items
Pay Item No:
| Work Item : | External Emultion Paint
(Painting walls,slab and revels with one coat of Exterior wall primer and two coats of weathershield weatherproof acrylic exterior emultion paint)
| Assumed Quantity for rate build-up : | 12 | m2
Norm Ref. :
Item no. | Component | Unit | Quantity | Rate (LKR) | Amount (LKR) | Remarks
A.1 | Subcontract for External wall Paint | m2 | 12 | 355.08 | 4260.96
| Subtotal -A |  |  |  | 4260.96
Item no. | Plant/Equipment Component | Unit | Quantity | Rate (LKR) | Amount (LKR)
B.1 | Scaffolding | Ps |  |  | 2700
| Total Cost for Plant/Equipment - B |  |  |  | 2700
Item no. | Material Component | Unit | Quantity | Rate (LKR) | Amount (LKR)
C.1 | External Acrylic filler | Liter | 1.1738 | 900 | 1056.4364
C.2 | weathershield weatherproof Paints | Liter | 1.4347 | 3700 | 5308.2667
C.3 | 9" Roller Brush (10 Uses) | Ps |  |  | 500
| Total Cost for Material - C |  |  |  | 6864.703
Item no. | Miscellaneous Cost Component | Unit | Quantity | Rate (LKR) | Amount (LKR)
4 | Allow for tools | Allow | 2% | 4260.96 | 85.2192
5 | Allow for Material wastage | Allow | 10% | 6864.703 | 686.4703
| Total Cost for Miscellaneous - D |  |  |  | 771.6895
| Estimated Direct Cost - E | ( A + B + C + D ) |  |  | 14597.3525
| Overheads/Preliminary and Profit - F | 0 | of E
| Total - H | ( E + F ) |  |  | 14597.3525
| Rate per unit | H / | 10 | 12 | 1216.446
| Say Rate(LKR) | per 1 |  | m2 | 1216.446
Rate Analysis for BOQ Work Items
Pay Item No:
| Work Item : | Floor Tiling (600 x 600mm) | [5 empty] | LIVING & BEDROOM FLOOR TILE
(Homogeneous Porcelain glazed floor tile 600mm x 600mm paving on 1:3 cement & sand bedding and pointed with tile grout to match the tile)
| Assumed Quantity for rate build-up : | 10 | m2
Norm Ref. :
Item no. | Component | Unit | Quantity | Rate (LKR) | Amount (LKR) | Remarks
A.1 | Subcontract for Floor Tiling | m2 | 10 | 968.4 | 9684
| Subtotal -A |  |  |  | 9684
Item no. | Plant/Equipment Component | Unit | Quantity | Rate (LKR) | Amount (LKR)
| Total Cost for Plant/Equipment - B |  |  |  | 0 |  |  |  | Floor | 90
[9 empty] | Skirting | 100
Item no. | Material Component | Unit | Quantity | Rate (LKR) | Amount (LKR) |  |  |  | wall | 180
C.1 | Tiles (600 x 600mm) | Sqft | 107.6 | 600 | 64560
C.3 | Cement | Bag | 0.1883 | 2320 | 436.856
C.4 | Sand | Cube | 0.02 | 24500 | 490
C.5 | Tile Adhesive 25Kg | Bag | 2.6667 | 2650 | 7066.6667 |  | 2.6667
C.6 | Tile Grout | Bag | 0.1076 | 280 | 30.128
C.7 | Cotton Waste | Item |  |  | 300
| Total Cost for Material - C |  |  |  | 72883.6507
Item no. | Miscellaneous Cost Component | Unit | Quantity | Rate (LKR) | Amount (LKR)
4 | Allow for tools | Allow | 2% | 9684 | 193.68
5 | Allow for Material wastage | Allow | 6% | 72883.6507 | 4373.019
| Total Cost for Miscellaneous - D |  |  |  | 4566.699
| Estimated Direct Cost - E | ( A + B + C + D ) |  |  | 87134.3497
| Overheads/Preliminary and Profit - F | 0 | of E
| Total - H | ( E + F ) |  |  | 87134.3497
| Rate per unit | H / | 10 | 10 | 8713.435
| Say Rate(LKR) | per 1 |  | m2 | 8713.435
Rate Analysis for BOQ Work Items
Pay Item No:
| Work Item : | Bathroom Wall Tiling (300 x 600mm)
Homogeneous Porcelain glazed Wall tile 300mm x 600mm paving on plaster and pointed with tile grout to match the tile.
| Assumed Quantity for rate build-up : | 10 | m2
Norm Ref. :
Item no. | Component | Unit | Quantity | Rate (LKR) | Amount (LKR) | Remarks
A.1 | Subcontract for Wall Tiling | m2 | 10 | 1936.8 | 19368
| Subtotal -A |  |  |  | 19368
Item no. | Plant/Equipment Component | Unit | Quantity | Rate (LKR) | Amount (LKR)
| Total Cost for Plant/Equipment - B |  |  |  | 0
Item no. | Material Component | Unit | Quantity | Rate (LKR) | Amount (LKR)
C.1 | Tiles (300 x 600mm) | Sqft | 107.6 | 600 | 64560
C.2 | Tile Adhesive 25Kg | Bag | 1.3333 | 2650 | 3533.3333 |  | 1.3333
C.3 | Tile Grout | Bag | 0.1076 | 280 | 30.128
C.4 | Cotton Waste | Item |  |  | 300
| Total Cost for Material - C |  |  |  | 68423.4613
Item no. | Miscellaneous Cost Component | Unit | Quantity | Rate (LKR) | Amount (LKR)
4 | Allow for tools | Allow | 2% | 19368 | 387.36
5 | Allow for Material wastage | Allow | 6% | 68423.4613 | 4105.4077
| Total Cost for Miscellaneous - D |  |  |  | 4492.7677
| Estimated Direct Cost - E | ( A + B + C + D ) |  |  | 92284.229
| Overheads/Preliminary and Profit - F | 0 | of E
| Total - H | ( E + F ) |  |  | 92284.229
| Rate per unit | H / | 10 | 10 | 9228.4229
| Say Rate(LKR) | per 1 |  | m2 | 9228.4229
Rate Analysis for BOQ Work Items
Pay Item No:
| Work Item : | Bathroom Floor Tiling (600 x 600mm)
Homogeneous Porcelain semi - glazed/matt wash room floor tile 600mm x 600mm paving on 1:3 cement & sand bedding and pointed with tile grout to match the tile.
| Assumed Quantity for rate build-up : | 10 | m2
Norm Ref. :
Item no. | Component | Unit | Quantity | Rate (LKR) | Amount (LKR) | Remarks
A.1 | Subcontract for Floor Tiling | m2 | 10 | 1291.2 | 12912
| Subtotal -A |  |  |  | 12912
Item no. | Plant/Equipment Component | Unit | Quantity | Rate (LKR) | Amount (LKR)
| Total Cost for Plant/Equipment - B |  |  |  | 0
Item no. | Material Component | Unit | Quantity | Rate (LKR) | Amount (LKR)
C.1 | Tiles (600 x 600mm) | Sqft | 107.6 | 600 | 64560
C.3 | Cement | Bag | 0.21 | 2200 | 462
C.4 | Sand | Cube | 0.02 | 24500 | 490
C.5 | Tile Adhesive 25Kg | Bag | 2.6667 | 2650 | 7066.6667
C.6 | Tile Grout | Bag | 0.1076 | 280 | 30.128
C.7 | Cotton Waste | Item |  |  | 300
| Total Cost for Material - C |  |  |  | 72908.7947
Item no. | Miscellaneous Cost Component | Unit | Quantity | Rate (LKR) | Amount (LKR)
4 | Allow for tools | Allow | 2% | 12912 | 258.24
5 | Allow for Material wastage | Allow | 10% | 72908.7947 | 7290.8795
| Total Cost for Miscellaneous - D |  |  |  | 7549.1195
| Estimated Direct Cost - E | ( A + B + C + D ) |  |  | 93369.9141
| Overheads/Preliminary and Profit - F | 0 | of E
| Total - H | ( E + F ) |  |  | 93369.9141
| Rate per unit | H / | 10 | 10 | 9336.9914
| Say Rate(LKR) | per 1 |  | m2 | 9336.9914
Rate Analysis for BOQ Work Items
Pay Item No:
| Work Item : | Tile Skirting (600 x 75mm)
Supply and laying of 4" high skirting including tile grout to match the tile of tiling
| Assumed Quantity for rate build-up : | 10 | m
Norm Ref. :
Item no. | Component | Unit | Quantity | Rate (LKR) | Amount (LKR) | Remarks
A.1 | Subcontract for Tile Skirting | m | 10 | 393.6 | 3936
| Subtotal -A |  |  |  | 3936
Item no. | Plant/Equipment Component | Unit | Quantity | Rate (LKR) | Amount (LKR)
| Total Cost for Plant/Equipment - B |  |  |  | 0
Item no. | Material Component | Unit | Quantity | Rate (LKR) | Amount (LKR)
C.1 | Tiles (600 x 75mm) | Sqft | 8.07 | 600 | 4842
C.2 | Tile Adhesive 25Kg | Bag | 0.1 | 2650 | 265 |  | 0.75 | 0.1
C.3 | Tile Grout | Bag | 0.1076 | 280 | 30.128
C.4 | Cotton Waste | Item |  |  | 100
| Total Cost for Material - C |  |  |  | 5237.128
Item no. | Miscellaneous Cost Component | Unit | Quantity | Rate (LKR) | Amount (LKR)
4 | Allow for tools | Allow | 2% | 3936 | 78.72
5 | Allow for Material wastage | Allow | 6% | 5237.128 | 314.2277
| Total Cost for Miscellaneous - D |  |  |  | 392.9477
| Estimated Direct Cost - E | ( A + B + C + D ) |  |  | 9566.0757
| Overheads/Preliminary and Profit - F | 0 | of E
| Total - H | ( E + F ) |  |  | 9566.0757
| Rate per unit | H / | 10 | 10 | 956.6076
| Say Rate(LKR) | per 1 |  | m | 956.6076
Rate Analysis for BOQ Work Items
Pay Item No:
| Work Item : | Staircase Tiling (300 x 300mm)
(Homogeneous Porcelain glazed floor tile 300mm x 300mm paving on 1:3 cement & sand bedding and pointed with tile grout to match the tile)
| Assumed Quantity for rate build-up : | 10 | m2
Norm Ref. :
Item no. | Component | Unit | Quantity | Rate (LKR) | Amount (LKR) | Remarks
A.1 | Subcontract for Staircase Floor Tiling | m2 | 10 | 4304 | 43040
| Subtotal -A |  |  |  | 43040
Item no. | Plant/Equipment Component | Unit | Quantity | Rate (LKR) | Amount (LKR)
| Total Cost for Plant/Equipment - B |  |  |  | 0
Item no. | Material Component | Unit | Quantity | Rate (LKR) | Amount (LKR)
C.1 | Tiles (300 x 300mm) | Sqft | 107.6 | 450 | 48420
C.3 | Cement | Bag | 0.1883 | 2320 | 436.856
C.4 | Sand | Cube | 0.02 | 24500 | 490
C.5 | Tile Adhesive 25Kg | Bag | 2.6667 | 2650 | 7066.6667 |  | 2.6667
C.6 | Tile Grout | Bag | 0.1076 | 280 | 30.128
C.7 | Cotton Waste | Item |  |  | 400
| Total Cost for Material - C |  |  |  | 56843.6507
Item no. | Miscellaneous Cost Component | Unit | Quantity | Rate (LKR) | Amount (LKR)
4 | Allow for tools | Allow | 2% | 43040 | 860.8
5 | Allow for Material wastage | Allow | 10% | 56843.6507 | 5684.3651
| Total Cost for Miscellaneous - D |  |  |  | 6545.1651
| Estimated Direct Cost - E | ( A + B + C + D ) |  |  | 106428.8157
| Overheads/Preliminary and Profit - F | 0 | of E
| Total - H | ( E + F ) |  |  | 106428.8157
| Rate per unit | H / | 10 | 10 | 10642.8816
| Say Rate(LKR) | per 1 |  | m2 | 10642.8816
Rate Analysis for BOQ Work Items
Pay Item No:
| Work Item : | Pool Tiling (100 x 100mm)
(Homogeneous Porcelain Blue Color glazed floor tile 100mm x 100mm paving on 1:2 cement & sand bedding and pointed with tile grout to match the tile)
| Assumed Quantity for rate build-up : | 10 | m2
Norm Ref. :
Item no. | Component | Unit | Quantity | Rate (LKR) | Amount (LKR) | Remarks
A.1 | Subcontract for Pool Tiling | m2 | 10 | 2905.2 | 29052
| Subtotal -A |  |  |  | 29052
Item no. | Plant/Equipment Component | Unit | Quantity | Rate (LKR) | Amount (LKR)
| Total Cost for Plant/Equipment - B |  |  |  | 0
Item no. | Material Component | Unit | Quantity | Rate (LKR) | Amount (LKR)
C.1 | Pool Tiles (100 x 100mm) | Sqft | 107.6 | 2550 | 274380
C.3 | Cement | Bag | 0.3 | 2320 | 696
C.4 | Sand | Cube | 0.02 | 24500 | 490
C.5 | Tile Adhesive 25Kg | Bag | 2.6667 | 2650 | 7066.6667 |  | 2.6667
C.6 | Tile Grout (Special) | Bag | 0.1076 | 420 | 45.192
C.7 | Cotton Waste | Item |  |  | 400
| Total Cost for Material - C |  |  |  | 283077.8587
Item no. | Miscellaneous Cost Component | Unit | Quantity | Rate (LKR) | Amount (LKR)
4 | Allow for tools | Allow | 2% | 29052 | 581.04
5 | Allow for Material wastage | Allow | 10% | 283077.8587 | 28307.7859
| Total Cost for Miscellaneous - D |  |  |  | 28888.8259
| Estimated Direct Cost - E | ( A + B + C + D ) |  |  | 341018.6845
| Overheads/Preliminary and Profit - F | 0 | of E
| Total - H | ( E + F ) |  |  | 341018.6845
| Rate per unit | H / | 10 | 10 | 34101.8685
| Say Rate(LKR) | per 1 |  | m2 | 34101.8685
Rate Analysis for BOQ Work Items
Pay Item No:
Work Item : Point Stone Floor
| Assumed Quantity for rate build-up : | 10 | m2
Norm Ref. :
Item no. | Component | Unit | Quantity | Rate (LKR) | Amount (LKR) | Remarks
A.1 | Subcontract for Laying Point Stone | m2 | 10 | 7532 | 75320
| Subtotal -A |  |  |  | 75320
Item no. | Plant/Equipment Component | Unit | Quantity | Rate (LKR) | Amount (LKR)
| Total Cost for Plant/Equipment - B |  |  |  | 0
Item no. | Material Component | Unit | Quantity | Rate (LKR) | Amount (LKR)
C.1 | Point Stone | Sqft | 107.6 | 650 | 69940
C.3 | Cement | Bag | 2 | 2320 | 4640
C.4 | Sand | Cube | 0.23 | 24500 | 5635
| Total Cost for Material - C |  |  |  | 80215
Item no. | Miscellaneous Cost Component | Unit | Quantity | Rate (LKR) | Amount (LKR)
4 | Allow for tools | Allow | 2% | 75320 | 1506.4
5 | Allow for Material wastage | Allow | 10% | 80215 | 8021.5
| Total Cost for Miscellaneous - D |  |  |  | 9527.9
| Estimated Direct Cost - E | ( A + B + C + D ) |  |  | 165062.9
| Overheads/Preliminary and Profit - F | 0 | of E
| Total - H | ( E + F ) |  |  | 165062.9
| Rate per unit | H / | 10 | 10 | 16506.29
| Say Rate(LKR) | per 1 |  | m2 | 16506.29 |  | 1534.0418
Rate Analysis for BOQ Work Items
Pay Item No:
| Work Item : | Swimming Pool waterproofing work
| Assumed Quantity for rate build-up : | 10 | m2
Norm Ref. :
Item no. | Component | Unit | Quantity | Rate (LKR) | Amount (LKR) | Remarks
Subcontract for waterproofing (with material)
A.1 | Subcontract for waterproofing (with material) | Sqft | 107.6 | 410 | 44116 |  |  |  |  | Subcontract for Angle fillet
A.2 | Subcontract for Angle fillet | ft | 20 | 190 | 3800
| Subtotal -A |  |  |  | 47916
Item no. | Plant/Equipment Component | Unit | Quantity | Rate (LKR) | Amount (LKR)
| Total Cost for Plant/Equipment - B |  |  |  | 0
Item no. | Material Component | Unit | Quantity | Rate (LKR) | Amount (LKR)
C.1 | Cement | Bag | 0.09 | 2320 | 208.8
C.2 | Sand | Cube | 0.005 | 24500 | 122.5
| Total Cost for Material - C |  |  |  | 331.3
Item no. | Miscellaneous Cost Component | Unit | Quantity | Rate (LKR) | Amount (LKR)
4 | Allow for tools | Allow | 0% | 47916 | 0
5 | Allow for Material wastage | Allow | 10% | 331.3 | 33.13
| Total Cost for Miscellaneous - D |  |  |  | 33.13
| Estimated Direct Cost - E | ( A + B + C + D ) |  |  | 48280.43
| Overheads/Preliminary and Profit - F | 0 | of E
| Total - H | ( E + F ) |  |  | 48280.43
| Rate per unit | H / | 10 | 10 | 4828.043
| Say Rate(LKR) | per 1 |  | m2 | 4828.043
Rate Analysis for BOQ Work Items
Pay Item No:
| Work Item : | Waterproofing work (Bathroom / Balcony)
| Assumed Quantity for rate build-up : | 10 | m2
Norm Ref. :
Item no. | Component | Unit | Quantity | Rate (LKR) | Amount (LKR) | Remarks
A.1 | Subcontract for waterproofing (with material) | Sqft | 107.6 | 310 | 33356
A.2 | Subcontract for Angle fillet | ft | 5 | 190 | 950
| Subtotal -A |  |  |  | 34306
Item no. | Plant/Equipment Component | Unit | Quantity | Rate (LKR) | Amount (LKR)
| Total Cost for Plant/Equipment - B |  |  |  | 0
Item no. | Material Component | Unit | Quantity | Rate (LKR) | Amount (LKR)
C.1 | Cement | Bag | 0.09 | 2320 | 208.8
C.2 | Sand | Cube | 0.005 | 24500 | 122.5
| Total Cost for Material - C |  |  |  | 331.3
Item no. | Miscellaneous Cost Component | Unit | Quantity | Rate (LKR) | Amount (LKR)
4 | Allow for tools | Allow | 0% | 34306 | 0
5 | Allow for Material wastage | Allow | 10% | 331.3 | 33.13
| Total Cost for Miscellaneous - D |  |  |  | 33.13
| Estimated Direct Cost - E | ( A + B + C + D ) |  |  | 34670.43
| Overheads/Preliminary and Profit - F | 0 | of E
| Total - H | ( E + F ) |  |  | 34670.43
| Rate per unit | H / | 10 | 10 | 3467.043
| Say Rate(LKR) | per 1 |  | m2 | 3467.043
Pay Item No:
| Work Item : | Clearing site vegetation manually including removal of bushes, shurb removing rubbish.
| Assumed Quantity for rate build-up : | 100 | m2
Norm Ref. :
Item no. | Component | Unit | Quantity | Rate (LKR) | Amount (LKR) | Remarks
A.1 | Labor Cost | Day | 3 | 2500 | 7500
| Subtotal -A |  |  |  | 7500
Item no. | Plant/Equipment Component | Unit | Quantity | Rate (LKR) | Amount (LKR)
B.1 | JCB | Hr | 1 | 5500 | 5500
| Total Cost for Plant/Equipment - B |  |  |  | 5500
Item no. | Material Component | Unit | Quantity | Rate (LKR) | Amount (LKR)
| Total Cost for Material - C |  |  |  | 0
Item no. | Miscellaneous Cost Component | Unit | Quantity | Rate (LKR) | Amount (LKR)
4 | Allow for tools | Allow | 0% | 7500 | 0
5 | Allow for Material wastage | Allow | 0% | 0 | 0
6 | Allow for Machine Transport | Allow | 5% | 7500 | 375
| Total Cost for Miscellaneous - D |  |  |  | 375
| Estimated Direct Cost - E | ( A + B + C + D ) |  |  | 13375
| Overheads/Preliminary and Profit - F | 0 | of E
| Total - H | ( E + F ) |  |  | 13375
| Rate per unit | H / | 10 | 100 | 133.75
| Say Rate(LKR) | per 1 |  | m2 | 133.75
Pay Item No:
| Work Item : | Removing top soil
| Assumed Quantity for rate build-up : | 75 | m2
Norm Ref. :
Item no. | Component | Unit | Quantity | Rate (LKR) | Amount (LKR) | Remarks
A.1 | Labor Cost | Day | 3 | 2500 | 7500
| Subtotal -A |  |  |  | 7500
Item no. | Plant/Equipment Component | Unit | Quantity | Rate (LKR) | Amount (LKR)
B.1 | JCB | Hr | 2 | 5500 | 11000
B.2 | Tipper | Trip | 1 | 6000 | 6000
| Total Cost for Plant/Equipment - B |  |  |  | 17000
Item no. | Material Component | Unit | Quantity | Rate (LKR) | Amount (LKR)
| Total Cost for Material - C |  |  |  | 0
Item no. | Miscellaneous Cost Component | Unit | Quantity | Rate (LKR) | Amount (LKR)
4 | Allow for tools | Allow | 0% | 7500 | 0
5 | Allow for Material wastage | Allow | 0% | 0 | 0
6 | Allow for Machine Transport | Allow | 5% | 7500 | 375
| Total Cost for Miscellaneous - D |  |  |  | 375
| Estimated Direct Cost - E | ( A + B + C + D ) |  |  | 24875
| Overheads/Preliminary and Profit - F | 0 | of E
| Total - H | ( E + F ) |  |  | 24875
| Rate per unit | H / | 10 | 75 | 331.6667
| Say Rate(LKR) | per 1 |  | m2 | 331.6667
Pay Item No:
| Work Item : | Excavation for foundation
| Assumed Quantity for rate build-up : | 5 | m3
Norm Ref. :
Item no. | Component | Unit | Quantity | Rate (LKR) | Amount (LKR) | Remarks
A.1 | Subcontract for foundation Excavation | m3 | 5 | 2200 | 11000
| Subtotal -A |  |  |  | 11000
Item no. | Plant/Equipment Component | Unit | Quantity | Rate (LKR) | Amount (LKR)
| Total Cost for Plant/Equipment - B |  |  |  | 0
Item no. | Material Component | Unit | Quantity | Rate (LKR) | Amount (LKR)
| Total Cost for Material - C |  |  |  | 0
Item no. | Miscellaneous Cost Component | Unit | Quantity | Rate (LKR) | Amount (LKR)
4 | Allow for tools | Allow | 0% | 11000 | 0
5 | Allow for Material wastage | Allow | 0% | 0 | 0
6 | Allow for Machine Transport | Allow | 5% | 11000 | 550
| Total Cost for Miscellaneous - D |  |  |  | 550
| Estimated Direct Cost - E | ( A + B + C + D ) |  |  | 11550
| Overheads/Preliminary and Profit - F | 0 | of E
| Total - H | ( E + F ) |  |  | 11550
| Rate per unit | H / | 10 | 5 | 2310
| Say Rate(LKR) | per 1 |  | m3 | 2310
Rate Analysis for BOQ Work Items
Pay Item No:
| Work Item : | Back Filling
| Assumed Quantity for rate build-up : | 10 | m3
Norm Ref. :
Item no. | Component | Unit | Quantity | Rate (LKR) | Amount (LKR) | Remarks
A.1 | Labor Cost | Day | 4 | 2500 | 10000
| Subtotal -A |  |  |  | 10000
Item no. | Plant/Equipment Component | Unit | Quantity | Rate (LKR) | Amount (LKR)
B.2 | Jumping Compactor (Only Machine) | Day | 0.4 | 5000 | 2000
| Total Cost for Plant/Equipment - B |  |  |  | 2000
Item no. | Material Component | Unit | Quantity | Rate (LKR) | Amount (LKR)
C.1 | Dry Soil | Cube | 4.7703 | 8000 | 38162.5442
| Total Cost for Material - C |  |  |  | 38162.5442
Item no. | Miscellaneous Cost Component | Unit | Quantity | Rate (LKR) | Amount (LKR)
4 | Allow for tools | Allow | 0% | 10000 | 0
5 | Allow for Material wastage | Allow | 0% | 38162.5442 | 0
6 | Allow for Machine Transport | Allow | 5% | 38162.5442 | 1908.1272
| Total Cost for Miscellaneous - D |  |  |  | 1908.1272
| Estimated Direct Cost - E | ( A + B + C + D ) |  |  | 52070.6714
| Overheads/Preliminary and Profit - F | 0 | of E
| Total - H | ( E + F ) |  |  | 52070.6714
| Rate per unit | H / | 10 | 10 | 5207.0671
| Say Rate(LKR) | per 1 |  | m3 | 5207.0671

## masnry
Nos | Description | Qty | Unit | COST | OHP% | Rate | Amount | 0.75
F - MASONRY WORKS
F | BRICK MASONRY
1 | Note :
For the full description of materials
and workmanship refer "Specification
of works", "Pricing Preambles" and
"Drawings".
Vertical solid walls, 225mm thick.
1.01 | Brick work in cement and sand 1:5 in super Structure in ground floor. ( 9" thick brick work) | 221 | Sqm | 5906.8084 | 0.75 | 7880 | 1741480
1.02 | Brick work in cement and sand 1:5 in First floor level.(9" thick brick work) | 227 | Sqm | 6202.1488 | 0.75 | 8270 | 1877290
1.03 | Brick work in cement and sand 1:5 in Roof floor level.(9" thick brick work) | 58 | Sqm | 6497.4892 | 0.75 | 8670 | 502860
Vertical solid walls, 150mm thick.
1.04 | Brick work in cement and sand 1:5 in super Structure in ground floor. ( 6" thick brick work) | 70 | Sqm | 4023.0288 | 0.75 | 5370 | 375900
1.05 | Brick work in cement and sand 1:5 in super Structure in First floor level. ( 6" thick brick work) | 119 | Sqm | 4224.1802 | 0.75 | 5640 | 671160
1.06 | Brick work in cement and sand 1:5 in Roof floor level.(6" thick brick work) | 70 | Sqm | 4425.3317 | 0.75 | 5910 | 413700
Vertical solid walls, 100mm thick.
1.07 | Brick work in cement and sand 1:5 in super Structure in ground floor. ( 4" thick brick work) | 68 | Sqm | 2960.7649 | 0.75 | 3950 | 268600
H - RUBBLE MASONRY
H 01 | Random rubble (6"-9") masonry in cement mortar 1:5 in wall foundation. | 80 | m3 | 17854.4611 | 0.75 | 23810 | 1904800
| MASONRY WORKS CARRIED TO COLLECTION | [5 empty] | 7755790

## plumbing
Nos | Description | Qty | Unit | COST | OHP% | Rate | Amount | 0.75
S - PLUMBING AND DRAINAGE WORK
S - SANITARY FITTINGS
Note :
In view of the variety of sanitary ware and fittings available in the market, it has become necessary to prescribe the exact quality requirements in terms of performance and durability aspects. The "Rocell , American Standard, Lanka Tiles - coloma " brands and respective model numbers have been chosen as a bench mark to establish the said requirements.
The brand name and model number appearing in the respective BSR items are purely meant to describe the performance standard of the said fitting/item and does not imply in any way that only the "Rocell ,American Standard, Lanka Tiles - coloma " brands are recommended or considered to be restricted to the "Rocell & American Standard" brands.
Any other make/brand that has equivalent performance characteristics are considered as equivalent provided such fittings meet with the following criteria.
(a). Has an authorized local agent in Sri Lanka
(b). The local agent has been in the trade of the offered make for not less than 5 years.
(c).The cistern mechanism shall have an assurance for the availability of spares for the next 3 years.
(d). The fittings are manufactured in conformity to BS, JIS, A.S.T.M., A.S. or S.L.S. standards.
(e).The dimensions and performance characteristics are in par with the stated model.
(f).Contractor should submit the purchasing bill and the required warranty for all "Rocell , American Standard, Lanka Tiles - coloma " products
Warranty
(a). Manufacturer's Warranty for American Standard Brand.
25 years warranty for Vitreous china ware (VC), 1 year warranty for VC component parts such as Tank fitting, Seat cover, etc., 1 year warranty for Flush valve, 5 years warranty for Faucets (Body) & 1 year warranty for other products.
(b). Manufacturer's Warranty for Rocell Brand.
25 years warranty for Bath ware, 5 years warranty for Faucets (Body) & Bath room Accessories & 1 year warranty for Plumbing Accessories.
(c).Manufacturer's Warranty for Lanka Tiles - coloma Brand.
S 01 | Supply and fix white vitreous china (vc) floor standing Vanity wash basin with overflow hole and single tap hole in center of "Rocell" brand or approved equivalent complete to working order inclusive of the 1 1/4" chromium plated waste outlet of "Rocell" brand or approved equivalent and 1 1/4" chromium plated siphon cleanable bottle trap of "Rocell" brand or approved equivalent. (Prime cost of the floor standing wash basin is Rs.40,000.00)
| Ground Floor | 4 | Nr | 44500 | 0.75 | 59340 | 237360
| First Floor | 3 | Nr | 45835 | 0.75 | 61120 | 183360
| Second Floor | 1 | Nr | 47170 | 0.75 | 62900 | 62900
S 02 | Supply and fix white vitreous china (vc) floor standing close coupled semi . back to wall water closet suite with wash down flushing with 6/3 liters dual flushing has horizontal outlet with vario drain bend and two lateral holes for bottom water connection , P trap, cistern with water inlet from rear of "Rocell" brand or approved equivalent complete to working order inclusive of universal bend of "Rocell" brand. (Prime cost of the water closet, tank and seat cover is Rs.60,000.00)
| Ground Floor | 3 | Nr | 64800 | 0.75 | 86400 | 259200
| First Floor | 3 | Nr | 66744 | 0.75 | 89000 | 267000
| Second Floor | 1 | Nr | 68688 | 0.75 | 91590 | 91590
S 07 | Supply and fix Chromium plated 1/2" dia. angle valve of "Rocell" brand . model or approved equivalent. (Prime cost of the Chromium plated 1/2" dia. angle valve is Rs. 2,500.00)
| Ground Floor | 4 | Nr | 2950 | 0.75 | 3940 | 15760
| First Floor | 3 | Nr | 3038.5 | 0.75 | 4060 | 12180
| Second Floor | 1 | Nr | 3127 | 0.75 | 4170 | 4170
S 08 | Supply and fix Chromium plated 1 1/4" chromium plated push type waste outlet of "Rocell" brand or approved equivalent. (Prime cost of the Chromium plated 1 1/4" chromium plated waste outlet is Rs. 2,500.00)
| Ground Floor | 3 | Nr | 2900 | 0.75 | 3870 | 11610
| First Floor | 3 | Nr | 2987 | 0.75 | 3990 | 11970
| Second Floor | 1 | Nr | 3074 | 0.75 | 4100 | 4100
S 09 | Supply and fix Chromium plated 1/2" dia. 36" long flexible horse of "Rocell" brand or approved equivalent. (Prime cost of the Chromium plated 1/2" dia. 18" long flexible horse is Rs. 3,000.00)
| Ground Floor | 4 | Nr | 3450 | 0.75 | 4600 | 18400
| First Floor | 3 | Nr | 3553.5 | 0.75 | 4740 | 14220
| Second Floor | 1 | Nr | 3657 | 0.75 | 4880 | 4880
S 10 | Supply and fix chromium plated Bidet Spray of "Rocell" brand or . approved equivalent. (Prime cost of the chromium plated Bidet Spray is Rs. 5,000.00)
| Ground Floor | 3 | Nr | 5500 | 0.75 | 7340 | 22020
| First Floor | 3 | Nr | 5665 | 0.75 | 7560 | 22680
| Second Floor | 1 | Nr | 5830 | 0.75 | 7780 | 7780
S 12 | Supply and fix 5mm thick mirror of size 18" x 24" double coated with pencil edge back strecher. (Prime cost of the 5mm thick mirror of size 18" x 24" is Rs. 4,000.00)
| Ground Floor |  | Nr
| First Floor |  | Nr
| Third Floor |  | Nr
| Fourth Floor |  | Nr
S 11 | Supply and fix Chromium plated pillar tap (cold water) for wash basin of "Rocell" brand or approved equivalent. (Prime cost of the Chromium plated pillar tap (cold water) for wash basin is Rs. 6,000.00)
| Ground Floor | 3 | Nr | 6550 | 0.75 | 8740 | 26220
| First Floor | 3 | Nr | 6746.5 | 0.75 | 9000 | 27000
| Second Floor | 1 | Nr | 6943 | 0.75 | 9260 | 9260
S 12 | Supply and fix Chromium plated Bip tap of of "Rocell" brand or approved equivalent. (Prime cost of the Chromium plated Bip tap is Rs. 5,000.00)
| Ground Floor | 3 | Nr | 5550 | 0.75 | 7400 | 22200
| First Floor | 3 | Nr | 5716.5 | 0.75 | 7630 | 22890
| Second Floor | 1 | Nr | 5883 | 0.75 | 7850 | 7850
Bathroom Accessories
S 13 | Supply and fix chromium plated Soap holder of "Rocell" brand or . approved equivalent. (Prime cost of the chromium plated Soap holder is Rs. 3,500.00)
| Ground Floor | 6 | Nr | 3950 | 0.75 | 5270 | 31620
| First Floor | 6 | Nr | 4029 | 0.75 | 5380 | 32280
| Second Floor | 2 | Nr | 4108 | 0.75 | 5480 | 10960
S 14 | Supply and fix chromium plated Towel Ring of "Rocell" brand or . approved equivalent. (Prime cost of the chromium plated Towel Ring is Rs. 3,500.00)
| Ground Floor | 6 | Nr | 4150 | 0.75 | 5540 | 33240
| First Floor | 6 | Nr | 4233 | 0.75 | 5650 | 33900
| Second Floor | 2 | Nr | 4316 | 0.75 | 5760 | 11520
S 15 | Supply and fix chromium plated Toilet Paper Holder of "Rocell" brand or . approved equivalent. (Prime cost of the chromium plated Toilet Paper Holder is Rs. 3,500.00)
| Ground Floor | 3 | Nr | 4100 | 0.75 | 5470 | 16410
| First Floor | 3 | Nr | 4182 | 0.75 | 5580 | 16740
| Second Floor | 1 | Nr | 4264 | 0.75 | 5690 | 5690
S 16 | Supply and fix Chromium plated bathroom floor gully cover square type of "Lanka Tiles Coloma " brand or approved equivalent. (Prime cost of the Chromium plated bathroom floor gully cover square type is Rs. 8,000.00)
| Ground Floor | 6 | Nr | 8950 | 0.75 | 11940 | 71640
| First Floor | 6 | Nr | 9129 | 0.75 | 12180 | 73080
| Second Floor | 2 | Nr | 9308 | 0.75 | 12420 | 24840
S 17 | Supply and fix chromium plated Toilet Brush Holder of "Lanka Tiles Coloma - Angelo " brand or approved equivalent. (Prime cost of the chromium plated Toilet Brush Holder is Rs. 3,000.00)
| Ground Floor | 3 | Nr | 3450 | 0.75 | 4600 | 13800
| First Floor | 3 | Nr | 3519 | 0.75 | 4700 | 14100
| Second Floor | 1 | Nr | 3588 | 0.75 | 4790 | 4790
Water Tanks
Water tank should combined with three layers of high density polyethylene except 5000 Ltr. Water tank.
The inner and outer layers made of 100% FDA approved virgin raw materials , ensuring non-contamination.
Contractor should submit the purchasing bill and the required warranty for water tanks (10 year warranty) manufactured by "Anton , Arpico" to the Divisional Engineer.
S 18 | Supplying and installing of water tank 2000 ltr. Capacity rate to including the cost of transport. Hoisting in position and specials,rate to include to necessary ball valve and other related fixtures and accessories | 1 | Nr | 127500 | 0.75 | 170000 | 170000
Test
S 19 | Water Pressure testing for PVC pipes. | 1 | Item | 35000 | 0.75 | 46670 | 46670
S 20 | Testing of Water tanks & Sumps as per clause | 1 | Item | 30000 | 0.75 | 40000 | 40000
Pipe Works/Manhole/ Septic Tanks
S 21 | Water supply,waste and sewarage line plumbing work | 1 | P.S | 610000 | 0.75 | 813340 | 813340
DRAINAGE
Waste Water Manhole - Concrete
S 22 | MH- Construction of waste water concrete manhole internal size of 450mm x 450mm & depth vary from 600mm to 900mm ,, consist of 3" thick Grade15 lean concrete & 5" thick Grade 25 RCC base and sides, 1/2" thick cement sand rendering in 1:2 mix trowel smooth with neat grey cement to all internal surfaces and external exposed surfaces. Excavation and 3" thick Grade 20 RCC cover slab with lifting hooks ( Reinforced with 10mm dia.M.S. rods @ 6" c/c both ways) | 4 | Nr | 25500 | 0.75 | 34000 | 136000
Soakage Pits
S 23 | Supplying and fixing 1800mm internal dia.x 2'-6" depth Pre-cast Soakage ( 7 nr of rings) pit with concrete cover and gaps filler with mortar works, and perporated holes manufactured by "SEC" or approved equivalent. Rate shall include to excavtion,back filling, taransporting and hire charges of boomtruck for placing and complete with all the necessary connection to working order and subject to specific approval by the Engineer and detail drawings | 1 | Item | 124000 | 0.75 | 165340 | 165340
Septic tanks
S 24 | Construction of Septic tank 5700mm (L) X 2500mm(W) X 3200mm (invet depth) Including excavation ,backfilling, masonry work,concrete work.opening cover with lifting handles,complete with all necessary connection to working order and complete as per the detailded drawings | 1 | Item | 630000 | 0.75 | 840000 | 840000 |  | 360 | #DIV/0!
Waste Water pit
S 25 | Supplying and fixing 1800mm internal dia.x 4'-0" depth Pre-cast waste water ( 2 nr of rings) pit with concrete cover and gaps filler with mortar works, and perporated holes manufactured by "SEC" or approved equivalent. Rate shall include to excavtion,back filling, taransporting and hire charges of boomtruck for placing and complete with all the necessary connection to working order and subject to specific approval by the Engineer and detail drawings | 1 | Item | 49500 | 0.75 | 66000 | 66000
Sump Construction
S 26 | Slon underground water sump of water sump , 5000L rate to include excavation and back filling,cover slab and sump open grating , formwork,concrete works, reinforcement work and other all related work, and neat finish and as per the details | 1 | nr | 291000 | 0.75 | 388000 | 388000
| PLUMBING AND DRAINAGE WORK CARRIED TO COLLECTION | [5 empty] | 4426560

## metal
Nos | Description | Qty | Unit | COST | OHP% | Rate | Amount | 0.85
W - METAL WORK
Note:
Aluminium doors, windows and partitions shall confirm to the following requirements:
1. Aluminium alloy should confirm to- ISO - 9001:2008, SLS 1410:2011 / SLS 1411:2011
2. Anodized coating thickness should be 25 ± 5 microns
3.Aluminium extrusions available in the Local Market are being either manufactured in Sri Lanka or imported material. Due to the continuous change of the extrusion profiles and thicknesses from time to time, it has become very difficult to specify standard section sizes that are to be used for door /window frames and sash members. Hence the rates given herein are based on the recommended minimum sizes and thicknesses of profiles published by leading Aluminium profile manufacturers (Alumex Plc, Swisstek Aluminium Limited) as at present for the doors, windows, fanlights and partitions.
before the fabrication contractor must submitt the following information.
1. The specifications and thickness of Aluminium extrusions proposes to use on the works.
2. Full size cross sections of profiles.
3. Documentary evidence from the Profile Manufacture to the effect that the proposed profile will serve for the intended purpose.
4. A Manufacturer's test certificate be produced as evidence that the powder coating is of required thickness.
5. Physical properties :-
(a) Minimum tensile strength 150 Mpa
(b) Elongation 7%
6. All screws should be stainless steel
7. But hinges and bar type hinges should be Aluminium or Stainless Steel.
8. The rates shall include Neoprene gasket, pop rivets, Rawl plugs, Screws, Aluminium cleats etc.
A Manufacturer's test certificate be produced as evidence that the powder coating is of required thickness.
For powder coated aluminium profiles (minimum powder coating thickness of 60 ± 5 microns)
The rates shall include Neoprene gasket, pop rivets, Rawl plugs,Screws,Aluminium cleats etc.
1 | Metal Ceiling
1.01 | Supplying & Installing of 600mmx 600mm non perforated white metal sheet ceiling, supported by concealed type furring suspended system installed in a flat horizontal manner using furing bars clipped on to inter locking hot dipped GI main tees with clips, ciling to be susppended using GI 04mm thick hanger rods (Prime cost of 2'-0" x 2'-0" sheet is Rs.2,640.00)
| Ground Floor- banak area |  | Sqr.
Aluminium Panel Ceiling
1.01 | Supplying & installing of suspended Aluminium Panel Ceiling in 600mm x 600 grid size reveal / bevel type using hot dipped GI pre –engineered inter - locking main tees (38mm x 14mm) and cross tees (25mm x 14mm) and wall angles expose areas finished with white baked enamel finish and suspended on 4 mm dia. adjustable hanger rods with spring clips. Ceiling panels will be Compton aluminium tiles 600mm x 600mm x 0.7mm (thickness) and complete to working order as per manufacture's specifications..
| Ground Floor- |  | Sqm
1 | Hand Rail
G.I Tube Hand Rail
1.01 | Staircase handr/Balcony rail as per the design | 1 | P.S | 1697400 | 0.85 | 1996950 | 1996950
1.02 | Powder coated perforated mesh Hand Rail
Supplying, fabricating & fixing of perforated mesh hand rail upto 1.2m height 50mm dia 2.3mm thick G.I round bar upright @ 3000mm c/c as vertical members fixed bottom end to steps with the 150mm dia 8mm thick M.S. plate connecting with 4 nos of 8mm dia.anchor bolts and work complete in order. Rate Shall include for applying one coat of etch primer (50% of etch primer base and 50% etch primer activator),one coat of anti-corrosive primer with two coats of enamel paint. (Prime cost is Rs, 1,250.00 per sqft)
3 | Partitions
3.01 | Tempored Glass Partition
| P1 in 37.5mm x 25mm x 1.4mm thick hairline finished stainless steel 'U' channel framed work and 12mm thick tempered glass with printed PVC stickering fixed with silicon joints as per the detailed drawing and finishes as specified as per the drawings |  | Sqr.
3.02 | HPL Partition
| First Floor |  | Sqm
3.03 | Tempored fixed Glass
37.5mm x 25mm x 1.4mm thick hairline finished stainless steel 'U' channel framed work and 12mm thick tempered glass with printed PVC stickering fixed with silicon joints as per the detailed drawing and finishes as specified as per the drawings
| Second Floor |  | Sqr.
2 | Doors & Windows
Doors
2.01 | Door type D1 size 1200mm x 3600mm class I teak timber solid Paneled door per the detail drawings with all necessary iron mongaries | 1 | nr | 320734.08 | 0.85 | 377340 | 377340 | 46.4832 | 6900 | 320734.08
2.02 | Door type D2 size 900mm x 2600mm class I teak timber solid Paneled door per the detail drawings with all necessary iron mongaries | 1 | nr | 157365 | 0.85 | 185140 | 185140 | 25.1784 | 6250 | 157365
2.03 | Door type D3 size 900mm x 3000mm class I teak timber solid Paneled door per the detail drawings with all necessary iron mongaries | 1 | nr | 181575 | 0.85 | 213620 | 213620 | 29.052 | 6250 | 181575
2.04 | Door type D4 size 900mm x 2100mm class I teak timber solid Paneled door per the detail drawings with all necessary iron mongaries | 5 | nr | 127102.5 | 0.85 | 149540 | 747700 | 20.3364 | 6250 | 127102.5
2.05 | Door type D5 size 750mm x 2100mm class I teak timber solid Paneled door per the detail drawings with all necessary iron mongaries | 7 | nr | 105918.75 | 0.85 | 124620 | 872340 | 16.947 | 6250 | 105918.75
2.06 | Door type D6 size 1320mm x 3000mm class I teak timber solid Paneled door per the detail drawings with all necessary iron mongaries | 1 | nr | 266310 | 0.85 | 313310 | 313310 | 42.6096 | 6250 | 266310
2.07 | Door type D7 size 2025mm x 3000mm Aluminium Glass Door per the detail drawings with all necessary iron mongaries | 1 | nr | 271273.05 | 0.85 | 319150 | 319150 | 65.367 | 4150 | 271273.05
2.08 | Door type D8 size 1900mm x 2100mm Aluminium Glass Door per the detail drawings with all necessary iron mongaries | 1 | nr | 178169.46 | 0.85 | 209620 | 209620 | 42.9324 | 4150 | 178169.46
2.09 | Door type D9 size 900mm x 3000mm Aluminium Glass Door per the detail drawings with all necessary iron mongaries | 1 | nr | 120565.8 | 0.85 | 141850 | 141850 | 29.052 | 4150 | 120565.8
2.1 | Door type D10 size 1100mm x 3000mm Aluminium Glass Door per the detail drawings with all necessary iron mongaries | 1 | nr | 147358.2 | 0.85 | 173370 | 173370 | 35.508 | 4150 | 147358.2
2.11 | Door type D11 size 1100mm x 3000mm Aluminium Glass Door per the detail drawings with all necessary iron mongaries | 1 | nr | 147358.2 | 0.85 | 173370 | 173370 | 35.508 | 4150 | 147358.2
3 | Windows
3.01 | French Window type FW1 , size 3000mmX3000mmm Aluminium Glass French Window per the detail drawings with all necessary iron mongaries | 2 | nr | 416412 | 0.85 | 489900 | 979800 | 96.84 | 4300 | 416412
3.02 | French Window type FW2 , size 2100mmX3000mmm Aluminium Glass French Window per the detail drawings with all necessary iron mongaries | 1 | nr | 291488.4 | 0.85 | 342930 | 342930 | 67.788 | 4300 | 291488.4
3.03 | French Window type FW3 , size 2075mmX3000mmm Aluminium Glass French Window per the detail drawings with all necessary iron mongaries | 1 | nr | 288018.3 | 0.85 | 338850 | 338850 | 66.981 | 4300 | 288018.3
3.04 | French Window type FW4 , size 3000mmX3000mmm Aluminium Glass French Window per the detail drawings with all necessary iron mongaries | 1 | nr | 416412 | 0.85 | 489900 | 489900 | 96.84 | 4300 | 416412
3.05 | French Window type FW5 , size 2100mmX3000mmm Aluminium Glass French Window per the detail drawings with all necessary iron mongaries | 1 | nr | 291488.4 | 0.85 | 342930 | 342930 | 67.788 | 4300 | 291488.4
3.06 | French Window type FW6 , size 5775mmX3000mmm Aluminium Glass French Window per the detail drawings with all necessary iron mongaries | 2 | nr | 801593.1 | 0.85 | 943060 | 1886120 | 186.417 | 4300 | 801593.1
3.07 | French Window type FW7 , size 3075mmX3000mmm Aluminium Glass French Window per the detail drawings with all necessary iron mongaries | 5 | nr | 426822.3 | 0.85 | 502150 | 2510750 | 99.261 | 4300 | 426822.3
3.08 | Window type W1 size 3050mm x 600mm Aluminium Glass French Window per the detail drawings with all necessary iron mongaries | 1 | nr | 84670.44 | 0.85 | 99620 | 99620 | 19.6908 | 4300 | 84670.44
3.09 | Fanlight type FL1 , size 1100mmX1500mm Aluminium Glass Fanlight per the detail drawings with all necessary iron mongaries | 4 | nr | 61251.3 | 0.85 | 72070 | 288280 | 17.754 | 3450 | 61251.3
3.1 | Fanlight type FL2 , size 1050mmX3000mm Aluminium Glass Fanlight per the detail drawings with all necessary iron mongaries | 2 | nr | 116934.3 | 0.85 | 137570 | 275140 | 33.894 | 3450 | 116934.3
3.11 | Fanlight type FL3 , size 1425mmX1500mm Aluminium Glass Fanlight per the detail drawings with all necessary iron mongaries | 2 | nr | 79348.275 | 0.85 | 93360 | 186720 | 22.9995 | 3450 | 79348.275
3.12 | Window type FG1 , size 3700mmX3000mm Aluminium Glass Fixe Glass Window per the detail drawings with all necessary iron mongaries | 1 | nr | 340392.6 | 0.85 | 400470 | 400470 | 119.436 | 2850 | 340392.6
3.13 | Window type FG2 , size 1200mmX3000mm Aluminium Glass Fixe Glass Window per the detail drawings with all necessary iron mongaries | 1 | nr | 110397.6 | 0.85 | 129880 | 129880 | 38.736 | 2850 | 110397.6
3.14 | Window type FG3 , size 1000mmX3000mm Aluminium Glass Fixe Glass Window per the detail drawings with all necessary iron mongaries | 2 | nr | 91998 | 0.85 | 108240 | 216480 | 32.28 | 2850 | 91998
3.15 | Window type FG4 , size 3700mmX3000mm Aluminium Glass Fixe Glass Window per the detail drawings with all necessary iron mongaries | 2 | nr | 340392.6 | 0.85 | 400470 | 800940 | 119.436 | 2850 | 340392.6
3.16 | Window type FG5 , size 5775mmX3000mm Aluminium Glass Fixe Glass Window per the detail drawings with all necessary iron mongaries | 1 | nr | 531288.45 | 0.85 | 625050 | 625050 | 186.417 | 2850 | 531288.45
3.17 | Window type FG6 , size 3750mmX3000mm Aluminium Glass Fixe Glass Window per the detail drawings with all necessary iron mongaries | 1 | nr | 344992.5 | 0.85 | 405880 | 405880 | 121.05 | 2850 | 344992.5
3.18 | Window type FG7 , size 750mmX3000mm Aluminium Glass Fixe Glass Window per the detail drawings with all necessary iron mongaries | 3 | nr | 68998.5 | 0.85 | 81180 | 243540 | 24.21 | 2850 | 68998.5
3.19 | Window type FG8 , size 750mmX3000mm Aluminium Glass Fixe Glass Window per the detail drawings with all necessary iron mongaries | 1 | nr | 68998.5 | 0.85 | 81180 | 81180 | 24.21 | 2850 | 68998.5
3.2 | Window type FG9 , size 6440mmX3000mm Aluminium Glass Fixe Glass Window per the detail drawings with all necessary iron mongaries | 1 | nr | 592467.12 | 0.85 | 697030 | 697030 | 207.8832 | 2850 | 592467.12
| METAL WORK CARRIED TO COLLECTION | [5 empty] | 17065250

## tile
Nos | Description | Qty | Unit | COST | OHP% | Rate | Amount | 0.85
L -TILING WORK
Note:
Ceramic Tiles should comply to SLS 1181:2019 "specification and shall comply to relevant abrasion resistant class.
Copy of the first grade tile purchase bill should be produced at the time of payment.
Tiles should comply with European standard specification CEN 177.
Rates include the cost of 1:3 cement:sand motar leveling bed and adhesives
For tile item Should be tile range manufractured by Lanka Floor, Wall Tile or approved equivalant.
L. 01 | Wall Tiling
Glazed wall tiling of size 300mm x 600mm approved colour, supplying and fixing to walls on a 1:3 cement sand mortar layer, and pointed with tile grout to match the tile. (Prime Cost of tile Rs.600.00 per sqft)
L.01.1 | Ground Floor | 83 | Sqm | 9228.4229 | 0.85 | 10860 | 901380
L.01.2 | First Floor | 102 | Sqm | 9505.2756 | 0.85 | 11190 | 1141380
L.01.3 | Roof floor | 26 | Sqm | 9782.1283 | 0.85 | 11510 | 299260
Floor Tiling
Note :
Tile Shall be Homogenous, porcelain floor tiles of industrial grade floor tile range manufactured by Rocell , Lanka Wall Tile or approved equivalent.
Rates include the cost of 1:3 cement:sand motar leveling bed and adhesives and matching grout
Copy of the first grade tile purchase bill should be produced at the time of payment.
L.02 | Ground Floor
L.02.1 | (FF 08) Supplying of 300mm x 300mm temples stone work with masory work | 31 | Sqm | 16506.29 | 0.85 | 19420 | 0
In Ground floor
L.02.2 | (FF1) 600mmx1200mm homogeneous floor tile marble floor tile paving on 1:3 cement & sand bedding with suitable adhesives and pointed with tile grout to match the tile. (Prime Cost of tile Rs.600.00 per sqft)
| In Ground Floor | 138 | Sqm | 8713.435 | 0.85 | 10260 | 1415880
| In First Floor | 17 | Sqm | 8887.7037 | 0.85 | 10460 | 177820
| In Second Floor | 15 | Sqm | 9061.9724 | 0.85 | 10670 | 160050
L.02.3 | (FF1) Supply and laying of 4" high skirting including tile grout to match the tile of tiling
| In Ground floor | 82 | L.m | 956.6076 | 0.85 | 1130 | 92660
| In First Floor | 20 | L.m | 966.1736 | 0.85 | 1140 | 22800
| In Second Floor | 19 | L.m | 975.7397 | 0.85 | 1150 | 21850
L.02.4 | (FF2) 900mm x 900mm homogeneous floor tile full body matt floor tile paving on 1:3 cement & sand bedding with suitable adhesives and pointed with tile grout to match the tile. (Prime Cost of tile Rs.600.00 per sqft)
| In Ground Floor | 45 | Sqm | 8713.435 | 0.85 | 10260 | 461700
L.02.5 | (FF2) Supply and laying of 4" high skirting including tile grout to match the tile of tiling
| In Ground floor | 11 | L.m | 956.6076 | 0.85 | 1130 | 12430
L.02.6 | (FF3) 600mm x 600mm homogeneous floor tile Full Body Semi Matt Floor tile ( Type 01 ) paving on 1:3 cement & sand bedding with suitable adhesives and pointed with tile grout to match the tile. (Prime Cost of tile Rs.600.00 per sqft)
| In Second Floor | 20 | Sqm | 9061.9724 | 0.85 | 10670 | 213400
L.02.7 | (FF3) Supply and laying of 4" high skirting including tile grout to match the tile of tiling
| In Second Floor | 17 | L.m | 994.8719 | 0.85 | 1180 | 20060
L.02.8 | (FF4) 600mm x 600mm homogeneous floor tile Full Body Semi Matt Floor Tile ( Type 02 ) paving on 1:3 cement & sand bedding with suitable adhesives and pointed with tile grout to match the tile. (Prime Cost of tile Rs.600.00 per sqft)
| In Ground Floor | 18 | Sqm | 8713.435 | 0.85 | 10260 | 184680
| In First Floor | 16 | Sqm | 8887.7037 | 0.85 | 10460 | 167360
L.02.9 | (FF4) Supply and laying of 4" high skirting including tile grout to match the tile of tiling
| In Ground Floor | 14 | L.m | 956.6076 | 0.85 | 1130 | 15820
| In First Floor | 10 | L.m | 975.7397 | 0.85 | 1150 | 11500
L.02.10 | (FF5) 300mm x 300mm homogeneous floor tile Full Body Semi Matt Floor Tile ( Type 03 ) paving on 1:3 cement & sand bedding with suitable adhesives and pointed with tile grout to match the tile. (Prime Cost of tile Rs.600.00 per sqft)
| In Second Floor | 18 | Sqm | 9061.9724 | 0.85 | 10670 | 192060
L.02.11 | (FF5) Supply and laying of 4" high skirting including tile grout to match the tile of tiling
| In Second Floor | 3 | L.m | 994.8719 | 0.85 | 1180 | 3540
L.02.12 | (FF6) Full Body Gloss floor tile Finishing homogeneous floor tile non slip floor tie paving on 1:3 cement & sand bedding with suitable adhesives and pointed with tile grout to match the tile. (Prime Cost of tile Rs.600.00 per sqft)
| In Ground Floor | 4 | Sqm | 8713.435 | 0.85 | 10260 | 41040
| In First Floor | 3 | Sqm | 8887.7037 | 0.85 | 10460 | 31380
| In Second Floor | 2 | Sqm | 9061.9724 | 0.85 | 10670 | 21340
L.02.13 | (FF7) Solid Timber flooring non slip floor with timber grout to match the tile. (Prime Cost of tile Rs.3,600.00 per sqft)
| In First floor | 75 | Sqm | 8887.7037 | 0.85 | 10460 | 784500
L.02.14 | (FF7) Supply and laying of 4" high skirting including tile grout to match the tile of tiling
| In First floor | 9 | L.m | 975.7397 | 0.85 | 1150 | 10350
L.02.15 | (FF9) Supply and laying Heavy used floor carpet as per the architects direction and specification.. . (Prime Cost of tile Rs.2,100.00 per sqft)
| In Second Floor | 57 | Sqm | 28245 | 0.85 | 33230 | 1894110
L.02.16 | (FF10) 600mmx600mm(600 x 600)mm Full Body Non - Slip Floor Tile ( For Balcony ) paving on 1:3 cement & sand bedding with suitable adhesives and pointed with tile grout to match the tile. (Prime Cost of tile Rs.600.00 per sqft)
| In Ground Floor | 11 | Sqm | 8713.435 | 0.85 | 10260 | 112860
| In First floor | 47 | Sqm | 8887.7037 | 0.85 | 10460 | 491620
| In Second Floor | 72 | Sqm | 9061.9724 | 0.85 | 10670 | 768240
L.02.17 | (FF11) 300mmx600mm homogeneous Full body Non - Slip Floor paving on 1:3 cement & sand bedding with suitable adhesives and pointed with tile grout to match the tile. (Prime Cost of tile Rs.600.00 per sqft)
| In Ground Floor | 11 | Sqm | 8713.435 | 0.85 | 10260 | 112860
| In First floor | 15 | Sqm | 8887.7037 | 0.85 | 10460 | 156900
| In Second Floor | 3 | Sqm | 9061.9724 | 0.85 | 10670 | 32010
L.02.18 | (FF12) Supply and laying Rubber Matt carpet Floor as per the architects direction and specification.. . (Prime Cost of tile Rs.1,900.00 per sqft)
| In Second Floor | 37 | Sqm | 26577.2 | 0.85 | 31270 | 1156990
L.02.19 | (FF13) Mosaic Pool tlie paving on 1:3 cement & sand bedding with suitable adhesives and pointed with tile grout to match the tile. (Prime Cost of tile Rs.2,550.00 per sqft)
| In First floor | 56 | Sqm | 34101.8685 | 0.85 | 40120 | 2246720
L.02.20 | (FF14) Supply and laying W.P.C Deck as per the architects direction and specification.. . (Prime Cost of tile Rs.1,850.00 per sqft)
| In Ground Floor | 6 | Sqm | 26873.1 | 0.85 | 31620 | 189720
| In First floor | 33 | Sqm | 27410.562 | 0.85 | 32250 | 1064250
L.02.21 | (FF14) Supply and laying 25mm Thick class 01 Solid timber plank as per the architects direction and specification.. . (Prime Cost of tile Rs.4,250.00 per sqft)
| In Ground Floor | 9 | Sqm | 54876 | 0.85 | 64560 | 581040
| In First floor | 9 | Sqm | 55973.52 | 0.85 | 65860 | 592740
| In Second Floor | 9 | Sqm | 57071.04 | 0.85 | 67150 | 604350
| TILING WORK CARRIED TO COLLECTION | [5 empty] | 16408650

## RBD Material
Material |  |  | Subcontract |  |  | Machine
Reinforcement | Kg | 365 | Excavation | m3 | 2200 | Concrete Mixture | Day | 6000
Binding wire | Kg | 370 |  |  |  | Poker Vibrator | Day | 2400
Cement | Bag | 2200 | Rebar Binding / Bending | Kg | 30 | Jumping Compactor | Day | 5000
Cement (With Transport) | Bag | 2320 | FW - Footing | m2 | 2100 | JCB | Hr | 5500
River Sand | Cube | 24500 | FW - Coulmn shaft | m2 | 2250 | Tipper | Trip | 6000
Metal (3/4" Agg) | Cube | 13500
Checken Mesh | Sqft | 45 | FW - Tie Beam | m2 | 1900
Febmix (Admixture) | Liter | 330 | FW - Column | m2 | 1950
|  |  | FW - Slab | m2 | 2300
Skim Coat (20kg) | Bag | 1100 | FW - Beam | m2 | 2450
Acrylic Wall Filler | Liter | 650 | FW - Staircase | m2 | 2650
Emulsion Paints | Liter | 3100 | Concrete Mixing | m3 | 3500
Weathershield paint | Liter | 3700 | Concrete Laying | m3 | 1700
External Acrylic filler | Liter | 900
Floor Tile | Sqft | 600 | Internal Plaster (+Column & Beam) | m2 | 591.8
Bathroom Wall Tile | Sqft | 600 | External Plaster (+Column & Beam) | m2 | 753.2
Bathroom Floor Tile | Sqft | 600 | Reveal | m | 259.2
Pool Tiling (100 x 100mm) | Sqft | 2550 | Checken mesh Attached | m | 162
|  |  | Weather Gard | m | 745.2
Staircase Floor Tile | Sqft | 450 | [6 empty] | Pool Tiling (100 x 100mm)
Tile Adhesive ( 25 Kg ) | Bag | 2650 | Internal Paint | m2 | 484.2
Tile Grout (1Kg ) | Bag | 280 | Internal Slab Soffit Paint | m2 | 645.6
|  |  | External Paint | m2 | 355.08
Dry Soil | Cube | 8000
|  |  | Floor Tiling | m2 | 968.4
|  |  | Bathroom Floor Tiling | m2 | 1291.2
|  |  | Tile Skirting | m | 393.6
|  |  | Wall Tiling | m2 | 1936.8
|  |  | Staircase Tiling | m2 | 4304
|  |  | Pool Tiling | m2 | 2905.2
|  |  | Granite work (With M) | Sqft | 2450
|  |  | Laying Point Stone | Sqft | 700
|  |  | Waterproofing work (with material / 4 coat) | Sqft | 310
|  |  | Waterproofing work (with material / 6 coat) | Sqft | 410
|  |  | Waterproofing work (Roof Top) Torch Membrane | Sqft | 445
|  |  | Angle fillet preparation | ft | 190
|  |  | Titanium works (with material) | Sqft | 660

## floring
Nos | Description | Qty | Unit | COST | OHP% | Rate | Amount | 0.75
J - FLOORING WORK
J 01 | 3/4" thick D.P.C. in cement sand 1:3 finished with 2 coats of D.P.C. tar and blinded with sand. | 102 | Sqm | 670 | 0.75 | 900 | 91800
J 02 | Gauge 750 polythene damp proof membrane with 6" laps laid under floors. | 265 | Sqm | 228 | 0.75 | 310 | 82150
J 03 | Rendering 1/2" thick in cement sand 1:3 finished smooth with cement slurry without colour pigment and expansion joints filled with construction expansion joint sealent including the cost for cleaning the joints prior application of construction expansion joint sealent by M/s Bitumix or approved equivalent.
| Water tank slab/Roof Slab | 61 | Sqm | 1219 | 0.75 | 1630 | 99430
| FLOORING WORK CARRIED TO COLLECTION | [5 empty] | 273380

## exca
Nos | Description | Qty | Unit | COST | OHP% | Rate | Amount | 0.75
B - EXCAVATION & EARTH WORK
SITE PREPERATION
Note :
For the full description of materials
and workmanship refer "Specification
of works", "Pricing Preambles" and
"Drawings".
B 01 | Clearing site vegetation manually including removal of bushes, shurb removing rubbish. | 285 | Sqm | 133.75 | 0.75 | 180 | 51300
B 02 | Removing top soil including mud, machinery to a nessasary depth and removing all debris away from site, location decided by client withing 3 km | 285 | Sqm | 331.6667 | 0.75 | 450 | 128250
EXCAVATION
Note:
All excavations are measured net. No allowance made for working space.
Excavations as follows in any materials met with except in rock requiring blasting.
Excavation for foundation commencing from formed ground level.
B 03 | Excavation for column, wall, staircase foundations in any material (except rock requiring blasting) up to depth (as per the drawings), part return fill in and ram and surplus depositted within site as directed. | 128 | m3 | 2310 | 0.75 | 3080 | 394240
Filling & Compaction
Note:-
Approved earth shall mean filling materials that comply to the following :
( a ) | The earth shall be free of vegetation, roots, boulders, easily decomposable materials, chemicals, industrial waste, plastic etc.
( b ) | The maximum size of particle shall not exceed 75mm.
( c ) | The earth shall be well graded and the silt and clay (fines) content shall not be more than 25%
( d ) | The Standerd proctor density shall be grater than 1.70g/cm3
Back Filling
B 04 | Supplying and compaction of Approved earth,compaction of earth including watering and compaction in 225mm thick layers with proctor density, using machine rammer or roller vibrator, rate to include to compaction maching charges and other nessasary related work | 65 | m3 | 5207.0671 | 0.75 | 6950 | 451750
Antitermite -Tretement
B 05 | Antitermite-treatement for the new construction with applying Biflexthrine 10Tc (Biflex ) or approved equivelant , Dialuted chemicals 1:200 ratio with water after supplying the sealed bottle with lables to the site and should be followed the manufacture standards of application including horizontal & vertical barriers. It should be 10 years warranty on application. | 285 | Sqm | 968.4 | 0.75 | 1300 | 370500
Transport
B 09 | Transport of any Material / Debris by any means in bulk including loading |  | Item
Water Disposal
B 10 | Disposal of Ground Water and Surface Water |  | Item
| EXCAVATION & EARTH WORK CARRIED TO COLLECTION | [5 empty] | 1396040

## plastering
Nos | Description | Qty | Unit | COST | OHP% | Rate | Amount | 0.75
K - PLASTERING WORK
Note:
1. The rate for plastering items includes the cost of "Febmix"as a workability enhancer.
2. For coarse textured plaster ( identified as "semi-rough") all the sand should pass through 4.0mm sieve.
External Plaster
K 01 | Plastering 5/8" thick to walls in cement and sand 1:5 finished semi-rough. Rate includes cost of "Febmix"as a workability enhancer.
K1.1 | In Ground floor | 156 | S.qm | 1875.4971 | 0.75 | 2510 | 391560
K1.2 | In First floor | 226 | S.qm | 1969.272 | 0.75 | 2630 | 594380
K1.3 | In Roof top Floor | 138 | S.qm | 2063.0468 | 0.75 | 2760 | 380880
K 02 | External revels
K 02.1 | Plastering 5/8" thick to reveals in ground floor in cement and sand 1:5 finished semi-rough. Rate includes cost of "Febmix"as a workability enhancer. | 204 | L.m | 389.384 | 0.75 | 520 | 106080
K 02.2 | Plastering 5/8" thick to reveals in first floor in cement and sand 1:5 finished semi-rough in first floor. Rate includes cost of "Febmix"as a workability enhancer. | 92 | L.m | 428.3224 | 0.75 | 580 | 53360
K 02.3 | Plastering 5/8" thick to reveals in second floor in cement and sand 1:5 finished semi-rough in Second floor. Rate includes cost of "Febmix"as a workability enhancer. | 90 | L.m | 467.2608 | 0.75 | 630 | 56700
Internal Plaster
K 03 | Plastering 5/8" thick to walls,columns in cement and sand 1:5 finished smooth with two coats of skim coat.
K3.1 | In Ground floor | 359 | S.qm | 1556.7514 | 0.75 | 2080 | 746720
K3.2 | In First floor | 346 | S.qm | 1587.8864 | 0.75 | 2120 | 733520
K3.3 | In Roof top Floor | 126 | S.qm | 1619.0214 | 0.75 | 2160 | 272160
K 05 | Internal Revels
K 05.1 | Plastering 5/8" thick to reveals in ground floor in cement andsand 1:5 finished smooth with two coats of skim coat in ground floor.Rate includes cost of "Febmix"as a workability enhancer. | 204 | L.m | 276.884 | 0.75 | 370 | 75480
K 05.2 | Plastering 5/8" thick to reveals in first floor in cement and sand 1:5 finished smooth with two coats of skim coat in first floor. Rate includes cost of "Febmix"as a workability enhancer. | 92 | L.m | 282.4217 | 0.75 | 380 | 34960
K 05.3 | Plastering 5/8" thick to reveals in second floor in cement and sand 1:5 finished smooth with two coats of skim coat in Second floor. Rate includes cost of "Febmix"as a workability enhancer. | 90 | L.m | 287.9594 | 0.75 | 390 | 35100
K 06 | Applying two coats of skim coat ( Not exceeding 3 mm thick) to soffit of slab,beams sunshade & stair cases Inc. preparation surface.
K6.1 | In Ground floor | 198 | S.qm | 318.3333 | 0.75 | 430 | 85140
K6.2 | In First floor | 110 | S.qm | 382 | 0.75 | 510 | 56100
| PLASTERING WORK CARRIED TO COLLECTION | [5 empty] | 3622140

## paint
Nos | Description | Qty | Unit | COST | OHP% | Rate | Amount | 0.75
M - COLOUR WASHING, PAINTING & POLISHING
Method of application is accordiong to the manufacturer's method specifications
Internal Emultion Paint
M 01 | Painting walls, columns, Revels with one coat of wall primer and two coats of emulsion paint including preparing surface.
M1.1 | In Ground floor | 359 | Sqm | 1135.4859 | 0.75 | 1520 | 545680
M1.2 | In First floor | 346 | Sqm | 1158.1956 | 0.75 | 1550 | 536300
M1.3 | In Second Floor | 126 | Sqm | 1180.9053 | 0.75 | 1580 | 199080
M1.4 | In Third Floor |  | Sqm
M 03 | Painting soffit & Beams with one coat of wall primer and two coats of emulsion paint including preparing surface.
M3.1 | In Ground floor | 198 | Sqm | 1300.1139 | 0.75 | 1740 | 344520
M3.2 | In First floor | 110 | Sqm | 1326.1161 | 0.75 | 1770 | 194700
Exterior Emultion Paint
M 04 | Painting walls,slab and revels with one coat of Exterior wall primer and two coats of weathershield weatherproof acrylic exterior emultion paint including preparing surface. including preparing surface for exterior application before applicatin of emulsion paint.
M4.1 | In Ground floor | 156 | Sqm | 1216.446 | 0.75 | 1630 | 254280
M4.2 | In First floor | 226 | Sqm | 1277.2683 | 0.75 | 1710 | 386460
M4.3 | In Second Floor | 138 | Sqm | 1338.0906 | 0.75 | 1790 | 247020
Titanium works
M 05 | Supplying and laying 3mm thick titanium layer on the 12mm thick 1:3 cement sand rough finish bed including 3mm thick glass expansions,after 24 hours wetting the floor for 4 -5 days, and cutting with 100 sanding grit while watering , then cut with 400 sanding grit & after that smooth the floor with 1000 sanding grit pads & apply two coats of sealer on dried clean floor. sealering should be carried out as per the manufacturer's specification. Finally polish with buffing pads to achieve good shine. | 9 | Sqm | 7101.6 | 0.75 | 9470 | 85230
| COLOUR WASHING, PAINTING & POLISHING WORK CARRIED TO COLLECTION | [5 empty] | 2793270

## electicle
Nos | Description | Qty | Unit | COST | OHP% | Rate | Amount | 0.75
| V - ELECTRICAL INSTALLATION. | [6 empty] | 0.9
Note:
Work shall be done in accordance with specifications for electrical and mechanical works - ICTAD Publication No.SCA/8 of Aug.2000(2nd Edition -Revised)
Internal light wiring shall comply with the drawings and shall be in 230/440 volt PVC insulated copper cables
All switches and socket outlets shall be plated type make"Clipsal", " Orange X5", "Krypton" or any other approved equivalent complying to SLS1000:1993 for switches & SLS 1998 : 1991 for soket outlets .
Rate to include switch boxes, Rowl plugs, square pin plug base, Chromium plated M.S. chains, brass hooks, ceiling roses, holders and any other item necessary.
All distribution boards should be incorporated with multi 9, Orange Industrial, Merlin Gerin, , Hager, LS, Moeller/EATON, clipsal,SIEMENS make MCB's (Miniature circuit Breaker ) and cabtree, Clipsal ,Orange Industrial 10 kA, LS , Merlin Gerin,Schinieider make R.C.C.B.'s (Residual Current circuit Breaker) and Schinieider, Merlin Gerin, LS, Dormans Smith ,Orange Industrial (10K), Biticano , Clockner moeller make M.C.C.B.'s (Moulded Case Circuit Breakers)
The whole installation shall be carried out according to CEB/IEE wiring regulations.
All the M.C.C.B.'s, MCB's and RCCB's for the distribution boards should be purchased from the following authorized agents or from heir dealers and a certificate or invoice along with their Company seal and Part No., numbers and warranty should be produced at the time of payment.
a). All MCB, RCCB, shall have 20 Years warranty and hence products which comes with 20 years warranty are permitted.
b). All MCCB shall have 2 Years warranty and hence products which comes with 2 years warranty are permitted.
e). All socket and switches shall have 20 Years warranty and hence products which comes with 20 years warranty are permitted.
Point wiring only with and including switches (Rate includes wiring from MCB through switch to lamp point and includes the switch, switch box, lamp holder wire and conduit)
Point wiring only with and including Socket (Rate includes wiring from MCB to the Socket, socket box, and conduit)
All materials, equipments, wiring and workmanship shall confirm to local codes of specifications, B.S Standards, latest I.E.E regulations (18th Edition) and Ceylon Electricity Board specifications. Contractor shall investigate the site conditions before submitting their quote.
Cu/PVC/PVC cables shall confirm to BS 6346
Cu/XLPE/PVC cables shall confirm to BS 5467
Contractor shall obtain sample approvals for all the items used before fixing, from the Consultant.
Contractor shall propose shop drawings/conduit lay out drawings and obtained approval from the Consultant, before commencing Installation.
All electrical fittings ,cables ,circuit breakers and accessories etc from manufacturer / agent , not from Sunday market.
Original printed catalogues shall be submitted.
Warranties for electrical and electronics items shall be submitted.
The Rate shall include for supply, installation, commissioning & comprehensive maintenance during the defect liability period of one year.
The rate shall include insuarance during handling , transporting , storing & installation until handover.
The rate shall include for all temerory works such as scaffolding and temporary electricity supply etc.
Figurs will be changed as per the MEP Engineers Specifications and Final Drawings
Payments shall be on measure and pay basis
Type of Cables - Kelani or ACL
Socket outlets - Orange / Kalani or equlant
Breaker's - European Brand
| Inspection and testing | [7 empty] | 1600
V01.01 | Testing of the electrical installation and submission of certificate from a chartered Electrical Engineer registered at CEB. | 1 | Item |  |  | 45000 | 45000
V01.02 | Charges for verifying the wiring done with meggar test & continuity test before commensing installation of Distribution Board & Electrical Fittings | 1 | Item |  |  | 55000 | 55000
V02 | Main Cabling System
All the Cables quoted below shall be on measure and pay basis.
Rates should include for all necessary cable accessories such as cable ties, Cable Lugs, Glands, identification tags, and all accessories for complete installation
Rate shall include for supply and installation of following cables including cable trays, ladders and trunking, conduits,Underground Installments incuding sand beddings ,concrete tiles warning tapes etc. including termination.
All horizontal and vertical Cable trays , trunking , conduits & ladders should be adequately sized to provide 25% spare space. Installation method shall be according to BS 7671
Contractor shall investigate the site conditions and include all the cost involved in point rates given below.
All wiring shall be in securely fixed conduits /trunkig above the ceiling
Main cables for sub distribution boards of each floor shall be tapped from the bus bar riser
V02.01 | Supply, installation & termination of main cable from CEB supply to MDB | 1 | Item |  |  | 75000 | 75000
V02.03 | Supply, installation & termination of from MDB to each DBs. | 1 | Item |  |  | 60000 | 60000
V03 | Main Distribution Board and SUB Distribution Boards and Isolators
All the Distribution Boards shall be surface/flush mounted type Distribution Boards complete with powder coated steel enclosure with lockable doors.
The panel board should have wire numbering and a laminated circuit diagram pasted on the inside surface of the door.
Distribution Boards shall be completed with necessary protection
Make of MCCBs and MCBs, etc shall be Schnider / ABB / Terasaki or equivalent make, approved by the Consultant.
Manufactures shop drawings should be submitted and approved by the Consultant before fabrication
All switches and socket outlets shall be plated type make"Clipsal", " Orange X5", "Krypton" or any other approved equivalent complying to SLS1000:1993 for switches & SLS 1998 : 1991 for soket outlets .
Rate to include switch boxes, Rowl plugs, square pin plug base, Chromium plated M.S. chains, brass hooks, ceiling roses, holders and any other item necessary.
All distribution boards should be incorporated with multi 9, Orange Industrial, Merlin Gerin, , Hager, LS, Moeller/EATON, clipsal, SIEMENS make MCB's (Miniature circuit Breaker ) and cabtree, Clipsal ,Orange Industrial 10 kA, LS , Merlin Gerin,Schinieider make R.C.C.B.'s (Residual Current circuit Breaker) and Schinieider, Merlin Gerin, LS, Dormans Smith ,Orange Industrial (10K), Biticano , Clockner moeller make M.C.C.B.'s (Moulded Case Circuit Breakers)
The whole installation shall be carried out according to CEB/IEE wiring regulations.
All the M.C.C.B.'s, MCB's and RCCB's for the distribution boards should be purchased from the following authorized agents or from their dealers and a certificate or invoice along with their Company seal and Part No., numbers and warranty should be produced at the time of payment.
a). All MCB, RCCB, shall have 20 Years warranty and hence products which comes with 20 years warranty are permitted.
b). All MCCB shall have 2 Years warranty and hence products which comes with 2 years warranty are permitted.
e). All socket and switches shall have 20 Years warranty and hence products which comes with 20 years warranty are permitted.
All Lighting Fittings shall have 2 Years warranty including bulb and hence products which comes with 2 Years warranty are permitted.
The height of the light bracket from floor level is 2.5m.
Height of the switches from floor level is 1.5m.
No ceiling fan should be installed at a height of less than 2.7m from floor level.
The distance of a light source from the wall should be equal to one half the distance between two adjacent light sources and also the distance between light fittings should not exceed 1.5 times the Mounting height.
Point wiring only with and including switches (Rate includes wiring from MCB through switch to lamp point and includes the switch, switch box, lamp holder wire and conduit)
Point wiring only with and including Socket (Rate includes wiring from MCB to the Socket, socket box, and conduit)
Supply and Installation of Power Distribution Panels
V03.01 | MDB/DB
| Supply and mounted (LED Phase indicator lamps ) Wall/Surface mounted Powder Coated Steel Enclosure with lockable doors ,cover plate & internal wiring c/w bus bars and Accessories.(Rate to include necessary MCCB,MCB,RCCB,and other necessary fixturesand Other required supportive materials should include ) The contractor shoud take advise an electricle engineer before undataking the work and | 1 | Nr | 105000 | 0.75 | 140000 | 140000
V04 | Wiring for light points, ceiling fans, socket outlets
Rate for point wiring shall include for all the cables trays/ladders,conduits, conduit fittings, casings,surface cable trunks, fixing material, switches, wiring and terminations, holders for light fittings and socket outlets for power points. Contractor shall obtain approvals from the Consultant/CEE for above items
As a standard of quality for switches and socket outlets, the contractor may use 'ML/Legrand /ACL or approved equal'.
Light fittings / Fans
The light fittings supplied and installed under this contract shall be in every respect suitable for the intended purpose.
Each fitting shall include bulbs, internal wiring, hanging and fixing material and be complete without any additional item/material being required to make it so.
The contractor shall obtain consultants and clients approval for the fittings before fixing the fittings in the site
As a standard of quality for Light fittings, the contractor may use 'Philips/Osram or approved equal'.
Rate for items shall include the cost of fixing,adapter,connecting 2core 1mm2 . And any other related cost
Lamp fitting shall include the cost of fitting and bulb & shall be given a two year Warranty and one year warranty for bulb
Lamp fitting with given a two year Warranty for fitting
Light Fittings
Rate for items shall include the cost of adapter, connecting 2core 1mm 2 cable o ,galvanized hanging chain.
Note:
Lamp fitting shall include the cost of fitting and bulb & shall be given a two year Warranty and one year warranty for bulb
Lamp fitting with given a two year Warranty for fitting .
the rate shall include the bulb lamp complete with the fitting. Bulbs make shall be - Philips, osram, nvc,greenee & Orange or eq
SUB CIRCUIT & LIGHT POINT WIRING
Light Point Wiring
Point Wiring With Earthwire.
GROUND FLOOR
V04.01 | Point wiring for socket outlets 13A - ( 16A Circuits) Supply, Installation & wiring of 13A power Socket Outlet, by using 2x1C 2.5mm^2 Cu /PVC/PVC Cable + 1C 2.5 mm^2 Cu/PVC Earth Cable (in radial circuit) through slab & wall in PVC conduits including PVC conduits, sunk box, junction box, outlet and complete with all other relevant accessories. | 28 | nr | 9000 | 0.75 | 12000 | 336000
V04.02 | Light Point Wiring (10A Circuits)-indoor/outdoor Supply & Installation of light Point Wiring, by using 2x1C 1.5mm^2 Cu/PVC/PVC Cable + 1C 1.5 mm^2 Cu/PVC Earth Cable through slab & wall in PVC conduits including PVC conduits, sunk box, junction box, 10A PVC Switch and complete with all other relevant accessories. | 28 | nr | 7500 | 0.75 | 10000 | 280000
V04.03 | Two way light Point Wiring (10A Circuits) Supply & Installation of 2way light Point Wiring, by using 2x1C 1.5mm^2 Cu/PVC/PVC Cable + 1C 1.5 mm^2 Cu/PVC Earth Cable through slab & wall in PVC conduits including PVC conduits, sunk box, junction box, 10A PVC 2 way Switches and complete with all other relevant accessories. | 8 | nr | 8500 | 0.75 | 11340 | 90720
Light Fittings
V04.04 | Installation of light fittings-indoor/outdoor Installation of light fittings including roll plugs, screws and complete with all other relevant accessories. | 81 | nr | 900 | 0.9 | 1000 | 81000
V04.05 | Supplying of Wall Bracket light fittings -(Prime cost is Rs.6,500.00) | 12 | nr | 7050 | 0.9 | 7840 | 94080
V04.06 | Inner diameter of 150mm dia Ceiling/slab mounted down light complete with 18w LED lamp. (Prime cost is Rs.6,000.00) | 60 | Nr. | 6650 | 0.9 | 7390 | 443400
V04.07 | TY 01 pendant light type 01 as per the 3d drawing (Prime cost is Rs.46,000.00) | 3 | Nr. | 48500 | 0.9 | 53890 | 161670
V04.08 | Inner diameter of 100mm dia Ceiling/slab mounted down light complete with 18w LED lamp. (Prime cost is Rs.6,000.00) | 3 | Nr. | 6550 | 0.9 | 7280 | 21840
V04.09 | LED 6w Mirror lamp fitting.- (Prime cost is Rs.5,500.00) | 3 | Nr | 6200 | 0.9 | 6890 | 20670
V04.10 | Supplying and installation of ceiling fan with all fittings (Pc sum is Rs. 60,000.00) | 6 | nr | 64000 | 0.9 | 71120 | 426720
V04.11 | Supplying of Outdoor light fittings -(Prime cost is Rs.9500.00) | 35 | nr | 10250 | 0.9 | 11390 | 398650 | eth
BTC
FIRST FLOOR
V04.12 | Point wiring for socket outlets 13A - ( 16A Circuits) Supply, Installation & wiring of 13A power Socket Outlet, by using 2x1C 2.5mm^2 Cu /PVC/PVC Cable + 1C 2.5 mm^2 Cu/PVC Earth Cable (in radial circuit) through slab & wall in PVC conduits including PVC conduits, sunk box, junction box, outlet and complete with all other relevant accessories. | 25 | nr | 9000 | 0.75 | 12000 | 300000
V04.13 | Light Point Wiring (10A Circuits)-indoor/outdoor Supply & Installation of light Point Wiring, by using 2x1C 1.5mm^2 Cu/PVC/PVC Cable + 1C 1.5 mm^2 Cu/PVC Earth Cable through slab & wall in PVC conduits including PVC conduits, sunk box, junction box, 10A PVC Switch and complete with all other relevant accessories. | 25 | nr | 7500 | 0.75 | 10000 | 250000
V04.14 | Two way light Point Wiring (10A Circuits) Supply & Installation of 2way light Point Wiring, by using 2x1C 1.5mm^2 Cu/PVC/PVC Cable + 1C 1.5 mm^2 Cu/PVC Earth Cable through slab & wall in PVC conduits including PVC conduits, sunk box, junction box, 10A PVC 2 way Switches and complete with all other relevant accessories. | 4 | nr | 8500 | 0.75 | 11340 | 45360
Light Fittings
V04.15 | Installation of light fittings-indoor/outdoor Installation of light fittings including roll plugs, screws and complete with all other relevant accessories. | 65 | nr | 900 | 0.9 | 1000 | 65000
V04.16 | Inner diameter of 150mm dia Ceiling/slab mounted down light complete with 18w LED lamp. (Prime cost is Rs.6,000.00) | 45 | Nr. | 6650 | 0.9 | 7390 | 332550
V04.17 | Supplying of Wall Bracket light fittings -(Prime cost is Rs.6,500.00) | 6 | nr | 7050 | 0.9 | 7840 | 47040
V04.18 | Chandelier light type 02 as per the 3d drawing (Prime cost is Rs.146,000.00) | 1 | Nr. | 153500 | 0.9 | 170560 | 170560
V04.19 | LED 6w Mirror lamp fitting.- (Prime cost is Rs.5,500.00) | 3 | Nr | 6250 | 0.9 | 6950 | 20850
V04.20 | Supplying and installation of ceiling fan with all fittings (Pc sum is Rs. 60,000.00) | 4 | nr | 64500 | 0.9 | 71670 | 286680
Second Top Floor
V04.21 | Point wiring for socket outlets 13A - ( 16A Circuits) Supply, Installation & wiring of 13A power Socket Outlet, by using 2x1C 2.5mm^2 Cu /PVC/PVC Cable + 1C 2.5 mm^2 Cu/PVC Earth Cable (in radial circuit) through slab & wall in PVC conduits including PVC conduits, sunk box, junction box, outlet and complete with all other relevant accessories. | 15 | nr | 9000 | 0.75 | 12000 | 180000
V04.22 | Light Point Wiring (10A Circuits)-indoor/outdoor Supply & Installation of light Point Wiring, by using 2x1C 1.5mm^2 Cu/PVC/PVC Cable + 1C 1.5 mm^2 Cu/PVC Earth Cable through slab & wall in PVC conduits including PVC conduits, sunk box, junction box, 10A PVC Switch and complete with all other relevant accessories. | 15 | nr | 7500 | 0.75 | 10000 | 150000
V04.23 | Two way light Point Wiring (10A Circuits) Supply & Installation of 2way light Point Wiring, by using 2x1C 1.5mm^2 Cu/PVC/PVC Cable + 1C 1.5 mm^2 Cu/PVC Earth Cable through slab & wall in PVC conduits including PVC conduits, sunk box, junction box, 10A PVC 2 way Switches and complete with all other relevant accessories. | 10 | nr | 8500 | 0.75 | 11340 | 113400
Light Fittings
V04.24 | Installation of light fittings-indoor/outdoor Installation of light fittings including roll plugs, screws and complete with all other relevant accessories. | 45 | nr | 900 | 0.9 | 1000 | 45000
V04.25 | Inner diameter of 150mm dia Ceiling/slab mounted down light complete with 18w LED lamp. (Prime cost is Rs.6,000.00) | 22 | Nr. | 6750 | 0.9 | 7500 | 165000
V04.26 | LED 6w Mirror lamp fitting.- (Prime cost is Rs.5,500.00) | 1 | Nr | 6250 | 0.9 | 6950 | 6950
V04.27 | Supplying of Wall Bracket light fittings -(Prime cost is Rs.6,500.00) | 10 | nr | 7150 | 0.9 | 7950 | 79500
V04.28 | Inner diameter of 100mm dia Ceiling/slab mounted down light complete with 18w LED lamp. (Prime cost is Rs.6,000.00) | 4 | Nr. | 6650 | 0.9 | 7390 | 29560
5 | Earthing System
| Contractor shall be responsible for earthing the system in order to have an earth resistance below 10 Ohms. | 1 | P.S | 95000 | 0.75 | 126670 | 126670
| ELECTRICAL INSTALLATION WORK CARRIED TO COLLECTION | [5 empty] | 5143870
Note on A80: Chathuranga:

## Rate Breakdowns
EXCAVATION & EARTH WORK
Site Clearing & Removing top soil
Per 1 Sqr
| Decription | Unit | Qty | Rate | Amount | Total
| Labour |  |  |  | 0
| Un/Skilled | Sqr | 10 | 2500 | 25000
| Total Labour Cost |  |  |  | 0 | 25000
| Transport (Disposal of Excavated material) | Day | 0.2 | 15000 | 3000 | 3000
Basic Cost per 10 Sqr | [5 empty] | 28000
Basic Cost per 1 sqr | [5 empty] | 2800
Basic Cost per 1m2 | [5 empty] | 301.3994
Excavation for foundations depth not exceeding 1.5m (Manual Excavation)
Per 1 Cube
| Decription | Unit | Qty | Rate | Amount | Total
| Labour |  |  |  | 0
| Sub Contractor's Rate | Cube | 1 | 6000 | 6000
| Total Labour Cost |  |  |  | 0 | 6000
Basic Cost per 1 Cube | [5 empty] | 6000
Basic Cost per 1 m3 | [5 empty] | 2120.1413
Earth Filling (Excavated material)
Per 1 Cube
| Decription | Unit | Qty | Rate | Amount | Total
Consider 12 Cubes
Material
0
0
| Total Material Cost |  |  |  | 0 | 0
Labour
| Un/Skilled Labour for levelling & Compaction | Days | 4 | 2500 | 10000
| Total Labour Cost |  |  |  | 0 | 10000
Plant & Machinery
| Jumping Compactor | hr | 24 | 625 | 15000
| Total Plant & Machinery Cost |  |  |  | 0 | 15000
Basic Cost per 12 Cube | [5 empty] | 25000
Basic Cost per 1 Cube | [5 empty] | 2083.3333
Basic Cost per 1 m3 | [5 empty] | 736.1602
Imported Soil Filling
Per 1 Cube
| Decription | Unit | Qty | Rate | Amount | Total
Consider 12 Cubes
Material
| Cost of Imported Soil Transport to Site | Cube | 12 | 8000 | 96000
| 35% of Additional Soil for Compaction |  |  |  | 33600
0
0
| Total Material Cost |  |  |  | 0 | 129600
| Labour |  |  |  | 0
| Un/Skilled Labour for levelling & Compaction | Days | 3 | 2500 | 7500
| Total Labour Cost |  |  |  | 0 | 7500
Plant & Machinery
| Jumping Compactor | hr | 24 | 625 | 15000
| Total Plant & Machinery Cost |  |  |  | 0 | 15000
Basic Cost per 12 Cube | [5 empty] | 152100
Basic Cost per 1 Cube | [5 empty] | 12675
Basic Cost per 1 m3 | [5 empty] | 4478.7986
Qurry Dust Filling
Per 1 Cube
| Decription | Unit | Qty | Rate | Amount | Total
Consider 12 Cubes
Material
| Cost of Qurry Dust Transport to Site | Cube | 5 | 17000 | 85000
| 10% of Additional Quarry Dust for Compaction |  |  |  | 8500
0
0
| Total Material Cost |  |  |  | 0 | 93500
| Labour |  |  |  | 0
| Un/Skilled Labour for levelling & Compaction | Days | 3 | 2500 | 7500
| Total Labour Cost |  |  |  | 0 | 7500
Plant & Machinery
| JCB with Operator | hr | 3 | 7000 | 21000
| Jumping Compactor | hr | 10 | 625 | 6250
| Total Plant & Machinery Cost |  |  |  | 0 | 27250
Basic Cost per 12 Cube | [5 empty] | 128250
Basic Cost per 1 Cube | [5 empty] | 10687.5
Basic Cost per 1 m3 | [5 empty] | 3776.5018
Dam Proof Membrane ; Gauge 1000 Polythene
Per 1 Sqr
| Decription | Unit | Qty | Rate | Amount | Total
Material
| Gauge 1000 polythene | Kg | 2.5 | 650 | 1625
0
| Total Material Cost |  |  |  | 0 | 1625
| Labour |  |  |  | 0
| Laying | ft2 | 100 | 5 | 500
| Total Labour Cost |  |  |  | 0 | 500
Basic Cost per 1 Sqr | [5 empty] | 2125
Basic Cost per 1 m2 | [5 empty] | 228.7406
Basic Cost per 1 ft2 | [5 empty] | 21.2584
3/4" thick D.P.C. in cement sand 1:3 finished with 2 coats of D.P.C. tar and blinded with sand.
Per 1 Sqr
| Decription | Unit | Qty | Rate | Amount | Total
Material
| Cement | Bag | 0.8 | 2235.625 | 1788.5
| Sand | Sand | 0.03 | 23500 | 705
| Bitumix (20 L 18,500 LKR) | Lit | 3.5 | 925 | 3237.5
| Total Material Cost |  |  |  |  | 5731
Labour
| Laying | ft2 | 100 | 5 | 500
| Total Labour Cost |  |  |  | 0 | 500
Basic Cost per 1 Sqr | [5 empty] | 6231
Basic Cost per 1 m2 | [5 empty] | 670.7212
Basic Cost per 1 ft2 | [5 empty] | 62.3347
CONCRETE WORKS
Cement Bag cost delivered to Site
| Decription | Unit | Qty | Rate | Amount
| Cement Bag (50kg) | Bag | 50 | 2100 | 105000
| Loading & Unloading Cost (1hr Un/Sk Labour per 1 Ton) | hr | 2.5 | 312.5 | 781.25
| Transport Cost (Miximum 20km range) | Turn | 1 | 6000 | 6000
Total Cost per 50 Cement bags |  |  |  |  | 111781.25
Total Cost per 1nr Cement bag delivered to Site |  |  |  |  | 2235.625
Grade 15 Insitu Concrete 1: 3 : 6
Per 1 Cube
| Decription | Unit | Qty | Rate | Amount | Total
Material
| Cement Bag (50kg) | Bag | 13 | 2235.625 | 29063.125
| Sand | Cube | 0.53 | 23500 | 12455
| 3/4"Metal | Cube | 0.92 | 13500 | 12420
0
| Total Material Cost |  |  |  | 0 | 53938.125
| Labour |  |  |  | 0
| Sub Contractor's Rate | Cube | 1 | 15000 | 15000
| Total Labour Cost |  |  |  | 0 | 15000
Plant & Machinery
| Concrete Mixer | Days | 0.33 | 5000 | 1650
| Poker Vibrator | Days | 0.33 | 2000 | 660
| Total Plant & Machinery Cost |  |  |  | 0 | 2310
Basic Cost per 1 Cube | [5 empty] | 71248.125
Basic Cost per 1 m3 | [5 empty] | 25176.0159
Basic Cost per 1 m2 | [5 empty] | 1258.8008
Grade 20 Insitu Concrete 1: 2 : 4
Per 1 Cube
| Decription | Unit | Qty | Rate | Amount | Total
Material
| Cement Bag (50kg) | Bag | 18 | 2235.625 | 40241.25
| Sand | Cube | 0.5 | 23500 | 11750
| 3/4"Metal | Cube | 0.88 | 13500 | 11880
| Total Material Cost |  |  |  |  | 63871.25
Labour
| Sub Contractor's Rate | Cube | 1 | 18000 | 18000
| Total Labour Cost |  |  |  |  | 18000
Plant & Machinery
| Concrete Mixer | Days | 0.33 | 5000 | 1650
| Poker Vibrator | Days | 0.33 | 2000 | 660
| Total Plant & Machinery Cost |  |  |  |  | 2310
Basic Cost per 1 Cube - Ground to 1st Floor | [5 empty] | 84181.25
Basic Cost per 1 m3 | [5 empty] | 29746.0247
Basic Cost per 1 Cube - 1st Floor to 2nd Floor | [5 empty] | 86706.6875
Basic Cost per 1 Cube - 2nd Floor to 3rd Floor | [5 empty] | 88390.3125
Grade 25 Insitu Concrete 1:1 1/2 : 3
Per 1 Cube
| Decription | Unit | Qty | Rate | Amount | Total
Material
| Cement Bag (50kg) | Bag | 23 | 2235.625 | 51419.375
| Sand | Cube | 0.42 | 23500 | 9870
| Metal | Cube | 0.82 | 13500 | 11070
0
| Total Material Cost |  |  |  | 0 | 72359.375
| Labour |  |  |  | 0
| Sub Contractor's Rate | Cube | 1 | 18000 | 18000
| Total Labour Cost |  |  |  | 0 | 18000
Plant & Machinery
| Concrete Mixer | Days | 0.33 | 5000 | 1650
| Poker Vibrator | Days | 0.33 | 2000 | 660
| Total Plant & Machinery Cost |  |  |  | 0 | 2310
Basic Cost per 1 Cube | [5 empty] | 92669.375
Basic Cost per 1 m3 | [5 empty] | 32745.3622
2"thk. Screed Concrete; Grade 15 Insitu Concrete 1: 3 : 6
Per 1 Sqr
| Decription | Unit | Qty | Rate | Amount | Total
| Concrete (Material Cost Only) | Cube | 0.17 | 53938.125 | 9169.4813
| Wastage 10% |  |  |  | 916.9481
| Total Material Cost |  |  |  | 0 | 10086.4294
Labour
| Sub Contractor's Rate for Placing | Sq.ft | 100 | 50 | 5000
| Total Labour Cost |  |  |  | 0 | 5000
Plant & Machinery
| Concrete Mixer | Days | 0.06 | 5000 | 300
| Total Plant & Machinery Cost |  |  |  | 0 | 300
Basic Cost per 1 Sqr | [5 empty] | 15386.4294
Basic Cost per 1 m2 | [5 empty] | 1656.2357
Basic Cost per 1 ft2 | [5 empty] | 153.9252
3"thk. Screed Concrete; Grade 20 Insitu Concrete 1: 2 : 4
Per 1 Sqr
| Decription | Unit | Qty | Rate | Amount | Total
| Concrete (Material Cost Only) | Cube | 0.25 | 63871.25 | 15967.8125 |  |  | 0.69675 | 0.2462
| Wastage 10% |  |  |  | 1596.7812
| Total Material Cost |  |  |  | 0 | 17564.5938
Labour
| Sub Contractor's Rate | Sq.ft | 100 | 65 | 6500
| Total Labour Cost |  |  |  | 0 | 6500
Plant & Machinery
| Concrete Mixer | Days | 0.08 | 5000 | 400
| Poker Vibrator | Days | 0.08 | 2000 | 160
| Total Plant & Machinery Cost |  |  |  | 0 | 560
Basic Cost per 1 Sqr | [5 empty] | 24624.5938
Basic Cost per 1 m2 | [5 empty] | 2650.6559
Basic Cost per 1 ft2 | [5 empty] | 246.3435
3"thk. Floor Concrete with BRC A142 mesh; Grade 20 Insitu Concrete 1: 2 : 4
Per 1 Sqr
| Decription | Unit | Qty | Rate | Amount | Total
| Concrete (Material Cost Only) | Cube | 0.25 | 63871.25 | 15967.8125
| Wastage for Concrete 10% |  |  |  | 1596.7812
| BRC A142 mesh | ft2 | 100 | 100 | 10000
| Total Material Cost |  |  |  | 0 | 27564.5938
Labour
| Sub Contractor's Rate | Sq.ft | 100 | 65 | 6500
| Total Labour Cost |  |  |  | 0 | 6500
Plant & Machinery
| Concrete Mixer | Days | 0.08 | 5000 | 400
| Poker Vibrator | Days | 0.08 | 2000 | 160
| Total Plant & Machinery Cost |  |  |  | 0 | 560
Basic Cost per 1 Sqr | [5 empty] | 34624.5938
Basic Cost per 1 m2 | [5 empty] | 3727.0822
Basic Cost per 1 ft2 | [5 empty] | 346.3831
LINTELS, STIFFENER COLUMNS
100 x 100 mm Lintels in Grade 25 insitu Concrete 1 : 1 1/2 : 3
Per 10m
| Decription | Unit | Qty | Rate | Amount | Total
| Concrete (Material Cost Only) | Cube | 0.04 |  | 0 |  |  | 0.1 | 0.035336
| Cement | Bags | 2.76 | 2235.625 | 6170.325 |  | 0.92
| Sand | Cube | 0.02 | 23500 | 470 |  | 0.0168
| Metal | Cube | 0.03 | 13500 | 405 |  | 0.0328
0
| R/F | Kg | 15.06 | 375.9375 | 5661.6188 |  | 13.574
1.4874
0
| Total Material Cost |  |  |  | 0 | 12706.9438
| Labour |  |  |  | 0
| Sub Contractor's Rate with Form work | L.ft | 10 | 280 | 2800
| Total Labour Cost |  |  |  | 0 | 2800
Plant & Machinery
| Concrete Mixer | Days | 0.08 | 5000 | 400
| Poker Vibrator | Days | 0.08 | 2000 | 160
| Total Plant & Machinery Cost |  |  |  | 0 | 560
Basic Cost per 10m | [5 empty] | 16066.9438
Basic Cost per 1m | [5 empty] | 1606.6944
Basic Cost per 1 L.ft | [5 empty] | 489.8458
150 x 150 mm Lintels in Grade 25 insitu Concrete 1 : 1 1/2 : 3
Per 10m
| Decription | Unit | Qty | Rate | Amount | Total
| Concrete (Material Cost Only) | Cube | 0.08 |  | 0 |  |  | 0.225 | 0.079505
| Cement | Bags | 2.76 | 2235.625 | 6170.325 |  |  | 0.033392
| Sand | Cube | 0.03 | 23500 | 705 |  |  | 0.065194
| Metal | Cube | 0.07 | 13500 | 945
0
| R/F | Kg | 34.88 | 375.9375 | 13112.7 |  |  | 27.148
7.7345
0
| Total Material Cost |  |  |  | 0 | 20933.025
| Labour |  |  |  | 0
| Sub Contractor's Rate with Form work | L.ft | 10 | 300 | 3000
| Total Labour Cost |  |  |  | 0 | 3000
Plant & Machinery
| Concrete Mixer | Days | 0.08 | 5000 | 400
| Poker Vibrator | Days | 0.08 | 2000 | 160
| Total Plant & Machinery Cost |  |  |  | 0 | 560
Basic Cost per 10m | [5 empty] | 24493.025
Basic Cost per 1m | [5 empty] | 2449.3025
Basic Cost per 1 L.ft | [5 empty] | 746.7386
225 x 150 mm Lintels in Grade 25 insitu Concrete 1 : 1 1/2 : 3 | [9 empty] | Nos | Length | Breadth | Depth | Total
Per 10m
| Decription | Unit | Qty | Rate | Amount | Total
[10 empty] | 1 | 10 | 0.23 | 0.15 | 0.345
0.12191
| Concrete (Material Cost Only) | Cube | 0.12 |  | 0
| Cement | Bags | 2.76 | 2235.625 | 6170.325 |  | 2.76
| Sand | Cube | 0.06 | 23500 | 1410 |  | 0.0504 |  |  | 24 | 0.75 |  | 0.62 | 11.16
| Metal | Cube | 0.11 | 13500 | 1485 |  | 0.0984 |  |  | 4 | 3.5 |  | 0.62 | 8.68
0
| R/F | Kg | 37.26 | 375.9375 | 14007.4312 |  | 27.148 | [6 empty] | 19.84
[7 empty] | 10.1143 | 0.3375
[5 empty] | 0 |  |  | 0.11926
| Total Material Cost |  |  |  | 0 | 23072.7562
| Labour |  |  |  | 0
| Sub Contractor's Rate with Form work | L.ft | 10 | 325 | 3250
| Total Labour Cost |  |  |  | 0 | 3250
Plant & Machinery
| Concrete Mixer | Days | 0.08 | 5000 | 400
| Poker Vibrator | Days | 0.08 | 2000 | 160
| Total Plant & Machinery Cost |  |  |  | 0 | 560
Basic Cost per 10m | [5 empty] | 26882.7562
Basic Cost per 1m | [5 empty] | 2688.2756
Basic Cost per 1 L.ft | [5 empty] | 819.5962
225 x 225 mm Lintels in Grade 25 insitu Concrete 1 : 1 1/2 : 3 | [9 empty] | Nos | Length | Breadth | Depth | Total
Per 10m
| Decription | Unit | Qty | Rate | Amount | Total
[10 empty] | 1 | 10 | 0.23 | 0.15 | 0.345
0.12191
| Concrete (Material Cost Only) | Cube | 0.18 |  | 0 |  |  | 0.50625
| Cement | Bags | 4.14 | 2235.625 | 9255.4875 |  | 4.14 | 0.17889
| Sand | Cube | 0.08 | 23500 | 1880 |  | 0.0756 |  |  | 24 | 0.75 |  | 0.62 | 11.16
| Metal | Cube | 0.15 | 13500 | 2025 |  | 0.1476 |  |  | 4 | 3.5 |  | 0.62 | 8.68
0
| R/F | Kg | 39.53 | 375.9375 | 14860.8094 |  | 27.148 | [6 empty] | 19.84
[7 empty] | 12.3787 | 0.3375
[5 empty] | 0 |  |  | 0.11926
| Total Material Cost |  |  |  | 0 | 28021.2969
| Labour |  |  |  | 0
| Sub Contractor's Rate with Form work | L.ft | 10 | 375 | 3750
| Total Labour Cost |  |  |  | 0 | 3750
Plant & Machinery
| Concrete Mixer | Days | 0.08 | 5000 | 400
| Poker Vibrator | Days | 0.08 | 2000 | 160
| Total Plant & Machinery Cost |  |  |  | 0 | 560
Basic Cost per 10m | [5 empty] | 32331.2969
Basic Cost per 1m | [5 empty] | 3233.1297
Basic Cost per 1 L.ft | [5 empty] | 985.7103
READYMIX CONCRETE
Grade 25 Readymix Concrete 1:1 1/2 : 3 with Pump car
Per 1 m3
| Decription | Unit | Qty | Rate | Amount | Total
Material
| G.25 Readymix Concrete | m3 | 24 | 29000 | 696000
| Wastage | m3 | 1 | 29000 | 29000
| Cement Bag (50kg) | Bag | 1 | 2235.625 | 2235.625
| Sand | Cube | 0.05 | 23500 | 1175
| Total Material Cost |  |  |  | 0 | 728410.625
| Labour |  |  |  | 0
| Levelling Gang's Rate | m3 | 24 | 550 | 13200
| Total Labour Cost |  |  |  | 0 | 13200
Plant & Machinery
| Pump Car Charge ( Rs.40,000.00 per Upto 30m3) |  | 25 |  | 40000
| Concrete Mixer | Days | 0.33 |  | 0
| Poker Vibrator | Days | 0.33 | 2000 | 660
| Total Plant & Machinery Cost |  |  |  | 0 | 40660
Basic Cost per 24 m3 | [5 empty] | 782270.625
Basic Cost per 1 m3 | [5 empty] | 32594.6094
Basic Cost per 1 m3 | [5 empty] | 92242.7445
REINFORCEMENT
R/F cost delivered to Site
| Decription | Unit | Qty | Rate | Amount
| Price per Ton | Ton | 1 | 365000 | 365000
| Loading & Unloading Cost (1hr Un/Sk Labour per 1 Ton) | hr | 3 | 312.5 | 937.5
| Transport Cost (Miximum 20km range) | Turn | 1 | 10000 | 10000
Total Cost per 1 Ton of R/F Delivered to Site |  |  |  |  | 375937.5
Total Cost per 1 Cwt R/F Delivered to Site |  |  |  |  | 18796.875
Total Cost per 1 Kg R/F Delivered to Site |  |  |  |  | 375.9375
R/F
Per 1 Cwt
| Decription | Unit | Qty | Rate | Amount | Total
| Mild Steel/Tor Steel Delivered to Site | Cwt | 1 | 18796.875 | 18796.875 |  | 375.9375
| Wastage 10% |  |  |  | 1879.6875
| Binding wire | Kg | 1.5 | 340 | 510
| Add 1.5% from steel cost to shapers or chairs |  |  |  | 310.1484
| Add 4% for Cover Blocks |  |  |  | 620.2969
| Total Material Cost |  |  |  |  | 22117.0078
Labour
| Sub Contractor's Rate | Kg | 50 | 28 | 1400
| Total Labour Cost |  |  |  | 0 | 1400
Basic Cost per 1 Cwt | [5 empty] | 23517.0078 | 22117.0078
Basic Cost per 1 Ton | [5 empty] | 470340.1562 | 442340.1562
Basic Cost per 1 Kg | [5 empty] | 470.3402 | 442.3402
WATERPROOFING
Baralastic water proofing work
Per 38.75 Sqft
| Decription | Unit | Qty | Rate | Amount | Total
Material
12mm thk. Levelling screed
| Cement | bag | 0.3 | 2235.625 | 670.6875
| Sand | cu | 0.01 | 23500 | 235
| Non shrink grout | bag | 0.05 | 5500 | 275
| Masterseal 540 | bag | 0.2 | 47500 | 9500
10680.6875
| Transport Cost |  |  |  | 200
| Total Material Cost |  |  |  |  | 10880.6875
| Labour |  |  |  | 0
| Sub Contractor's waterproofing Rate with material | ft2 | 38.75 | 40 | 1550
| Sub Contractor's Angle filet Rate with material | ft | 45 | 65 | 2925
| Total Labour Cost |  |  |  | 0 | 4475
Basic Cost per 38.75 ft2 | [5 empty] | 15355.6875
Basic Cost per 1 ft2 | [5 empty] | 396.2758
Basic Cost per 1 m2 | [5 empty] | 4263.9277
MASONRY WORK
Random Rubble Masonry
Per 1 Cube
| Decription | Unit | Qty | Rate | Amount | Total
| 6" x 9" Rubble | Cube | 1.4 | 14500 | 20300
| Cement | Bags | 5 | 2235.625 | 11178.125
| Sand | Cube | 0.3 | 23500 | 7050
0
0
| Total Material Cost |  |  |  |  | 38528.125
| Labour |  |  |  | 0
| Sub Contractor's Rate | ft3 | 100 | 120 | 12000
| Total Labour Cost |  |  |  | 0 | 12000
Basic Cost per 1 Cube | [5 empty] | 50528.125
Basic Cost per 1 m3 | [5 empty] | 17854.4611
BRICK WORK
225 mm thk. Brick Wall (Brick Size 212.5mm x 100mm x 50mm)
Per 1 Sqr
| Decription | Unit | Qty | Rate | Amount | Total
Material
| Bricks (Brick Size 212.5mm x 100mm x 50mm) | Nos | 1325 | 18 | 23850
| Wastage 5% |  |  |  | 1192.5
| Cement | Bags | 4.4 | 2235.625 | 9836.75
| Sand | Cube | 0.27 | 23500 | 6345
0
| Total Material Cost |  |  |  |  | 41224.25
| Labour |  |  |  | 0
| Sub Contractor's Rate | ft2 | 100 | 130 | 13000
| Add; 5% for Scaffoldings |  |  |  | 650
| Total Labour Cost |  |  |  | 0 | 13650
Basic Cost per 1 Sqr | [5 empty] | 54874.25
Basic Cost per 1 m2 | [5 empty] | 5906.8084
Basic Cost per 1 ft2 | [5 empty] | 548.9599
150 mm thk. Brick Wall (Brick Size 212.5mm x 150mm x 75mm)
Per 1 Sqr
| Decription | Unit | Qty | Rate | Amount | Total
Materials
| Bricks (Brick Size 212.5mm x 150mm x 75mm) | Nos | 430 | 38 | 16340
| Wastage 5% |  |  |  | 817
| Cement | Bags | 2.3 | 2235.625 | 5141.9375
| Sand | Cube | 0.15 | 23500 | 3525
0
0
| Total Material Cost |  |  |  |  | 25823.9375
| Labour |  |  |  | 0
| Sub Contractor's Rate | ft2 | 100 | 110 | 11000
| Add; 5% for Scaffoldings |  |  |  | 550
| Total Labour Cost |  |  |  | 0 | 11550
Basic Cost per 1 Sqr | [5 empty] | 37373.9375
Basic Cost per 1 m2 | [5 empty] | 4023.0288
Basic Cost per 1 ft2 | [5 empty] | 373.8874
112 mm thk. Brick Wall (Brick Size 212.5mm x 100mm x 50mm)
Per 1 Sqr
| Decription | Unit | Qty | Rate | Amount | Total
| Bricks (Brick Size 212.5mm x 100mm x 50mm) | Nos | 650 | 18 | 11700
| Wastage 5% |  |  |  | 585
| Cement | Bags | 1.53 | 2235.625 | 3420.5062
| Sand | Cube | 0.1 | 23500 | 2350
0
0
| Total Material Cost |  |  |  |  | 18055.5062
| Labour |  |  |  | 0
| Sub Contractor's Rate | ft2 | 100 | 90 | 9000
| Add; 5% for Scaffoldings |  |  |  | 450
| Total Labour Cost |  |  |  | 0 | 9450
Basic Cost per 1 Sqr | [5 empty] | 27505.5062
Basic Cost per 1 m2 | [5 empty] | 2960.7649
Basic Cost per 1 ft2 | [5 empty] | 275.164
BLOCK WORK
100mm Thk.Solid Block Work
100mm thk. Solid Block Wall (Block Size 390mm x 190mm x 100mm)
Per 1 Sqr
| Decription | Unit | Qty | Rate | Amount | Total | 0.13333 | 0.022222 | 31.9992 | 0.64 | 0.11111 | 0.039261
[8 empty] | 0.083025 | 9.2988
| Blocks(Block Size 390mm x 190mm x 100mm) | Nos | 112 | 156 | 17472 | [5 empty] | 0.929
| Wastage 5% |  |  |  | 873.6 |  |  | 0.00741 |  |  | 0.09908
| Cement | Bags | 0.64 | 2235.625 | 1430.8 |  |  | 0.82992
| Sand | Cube | 0.14 | 23500 | 3290 | [5 empty] | 0.1 | 0.13333 | 0.022222
[5 empty] | 0 | [5 empty] | 0.02 | 1440 | 28.8
0
| Total Material Cost |  |  |  |  | 23066.4 |  |  |  |  | 0.02 | 5 | 0.1
| Labour |  |  |  | 0
| Sub Contractor's Rate | ft2 | 100 | 66 | 6600 |  |  | 0.13333
0.022222
| Add; 5% for Tools |  |  |  | 198
| Add; 5% for Scaffoldings |  |  |  | 330
| Total Labour Cost |  |  |  | 0 | 7128
Basic Cost per 1 Sqr | [5 empty] | 30194.4
Basic Cost per 1 m2 | [5 empty] | 3250.2045 |  | 3213.82 | 3302
Basic Cost per 1 ft2 | [5 empty] | 302.0636 |  | 3374.511
150mm Thk.Solid Block Work
150mm thk. Solid Block Wall (Block Size 390mm x 190mm x 100mm)
Per 1 Sqr
| Decription | Unit | Qty | Rate | Amount | Total
[8 empty] | 9.29 | 0.15 | 1.3935
| Blocks(Block Size 390mm x 190mm x 100mm) | Nos | 112 | 231 | 25872 |  |  | 0.011115 | 112 | 1.2449
| Wastage 5% |  |  |  | 1293.6
| Cement | Bags | 0.95 | 2235.625 | 2123.8438 |  |  | 0.14862
| Sand | Cube | 0.06 | 23500 | 1410 |  |  | 0.19816 | 0.033026
[5 empty] | 0 |  |  | 47.5572 |  | 0.95114
[5 empty] | 0 |  |  | 0.16513 |  | 0.05835
| Total Material Cost |  |  |  |  | 30699.4437
| Labour |  |  |  | 0
| Sub Contractor's Rate | ft2 | 100 | 85 | 8500
| Add; 3% for Tools |  |  |  | 255
| Add; 5% for Scaffoldings |  |  |  | 425
| Total Labour Cost |  |  |  | 0 | 9180
Basic Cost per 1 Sqr | [5 empty] | 39879.4437
Basic Cost per 1 m2 | [5 empty] | 4292.7281
Basic Cost per 1 ft2 | [5 empty] | 398.9524
100mm Thk.Hollow Block Work
100mm thk. Hollow Block Wall (Block Size 390mm x 190mm x 100mm)
Per 1 Sqr
| Decription | Unit | Qty | Rate | Amount | Total | 0.13333 | 0.022222 | 31.9992 | 0.64 | 0.11111 | 0.039261
[8 empty] | 0.083025 | 9.2988
| Blocks(Block Size 390mm x 190mm x 100mm) | Nos | 112 | 109 | 12208 | [5 empty] | 0.929
| Wastage 5% |  |  |  | 610.4 |  |  | 0.00741 |  |  | 0.09908
| Cement | Bags | 0.64 | 2235.625 | 1430.8 |  |  | 0.82992
| Sand | Cube | 0.14 | 23500 | 3290 | [5 empty] | 0.1 | 0.13333 | 0.022222
[5 empty] | 0 | [5 empty] | 0.02 | 1440 | 28.8
0
| Total Material Cost |  |  |  |  | 17539.2 |  |  |  |  | 0.02 | 5 | 0.1
| Labour |  |  |  | 0
| Sub Contractor's Rate | ft2 | 100 | 60 | 6000 |  |  | 0.13333
| Add; 3% for Tools |  |  |  | 180 |  |  | 0.022222
| Add; 5% for Scaffoldings |  |  |  | 300
| Total Labour Cost |  |  |  | 0 | 6480
Basic Cost per 1 Sqr | [5 empty] | 24019.2
Basic Cost per 1 m2 | [5 empty] | 2585.4898
Basic Cost per 1 ft2 | [5 empty] | 240.2872
100mm Thk.Hollow Block Work
100mm thk. Hollow Block Wall (Block Size 390mm x 190mm x 100mm)
Per 1 Sqr
| Decription | Unit | Qty | Rate | Amount | Total | 0.13333 | 0.022222 | 31.9992 | 0.64 | 0.11111 | 0.039261
[8 empty] | 0.083025 | 9.2988
| Blocks(Block Size 390mm x 190mm x 100mm) | Nos | 112 | 168 | 18816 | [5 empty] | 0.929
| Wastage 5% |  |  |  | 940.8 |  |  | 0.00741 |  |  | 0.09908
| Cement | Bags | 0.64 | 0 | 0 |  |  | 0.82992
| Sand | Cube | 0.14 | 0 | 0 | [5 empty] | 0.1 | 0.13333 | 0.022222
[5 empty] | 0 | [5 empty] | 0.02 | 1440 | 28.8
0
| Total Material Cost |  |  |  |  | 19756.8 |  |  |  |  | 0.02 | 5 | 0.1
| Labour |  |  |  | 0
| Sub Contractor's Rate | ft2 | 100 | 60 | 6000 |  |  | 0.13333
0.022222
| Add; 5% for Scaffoldings |  |  |  | 300
| Total Labour Cost |  |  |  | 0 | 6300
Basic Cost per 1 Sqr | [5 empty] | 26056.8
Basic Cost per 1 m2 | [5 empty] | 2804.8224
Basic Cost per 1 ft2 | [5 empty] | 260.6712
PLASTERING
16mm thk. Internal Plastering in 1:5 Cement Sand mortar
Per 1 Sqr
| Decription | Unit | Qty | Rate | Amount | Total
Material
| Cement | Bags | 2.3 | 2235.625 | 5141.9375
| Sand | Cube | 0.08 | 23500 | 1880
| Skim Coat | Kg | 27 | 69 | 1863
| Sand Papers | nr | 1 | 260 | 260
| Total Material Cost |  |  |  |  | 9144.9375
| Labour |  |  |  | 0
| Sub Contractor's Rate | ft2 | 100 | 97 | 9700
| Add; 3% for Tools |  |  |  | 291
| Add; 5% for Scaffoldings |  |  |  | 485
| Total Labour Cost |  |  |  | 0 | 10476
Basic Cost per 1 Sqr | [5 empty] | 19620.9375
Basic Cost per 1 m2 | [5 empty] | 2112.0492
Basic Cost per 1 ft2 | [5 empty] | 196.2871
16mm thk. Internal Plastering in 1:5 Cement Sand mortar
Per 1 Sqr
| Decription | Unit | Qty | Rate | Amount | Total
Material
| Cement | Bags | 0.95 | 2235.625 | 2123.8438
| Sand | Cube | 0.07 | 23500 | 1645
| Finex Motar Plus (Plasticiser) | Ltr | 0.2 | 345 | 69
| Chicken mesh | m2 | 1.5 | 440 | 660
| Skim Coat | Kg | 27 | 69 | 1863
| Sand Paper | nr | 1 | 260 | 260
| Total Material Cost |  |  |  |  | 6620.8438 | 3837.8438
| Labour |  |  |  | 0
| Sub Contractor's Rate | ft2 | 100 | 80 | 8000
| Add; 3% for Tools |  |  |  | 240
| Add; 5% for Scaffoldings |  |  |  | 400
| Total Labour Cost |  |  |  | 0 | 8640 | 8640
Basic Cost per 1 Sqr | [5 empty] | 15260.8438 | 12477.8438
Basic Cost per 1 m2 | [5 empty] | 1642.7173 | 1343.1479
Basic Cost per 1 ft2 | [5 empty] | 152.6689 | 124.8279
20mm thk. External Plastering in 1:5 Cement Sand motar (with Scaffolding work)
Per 1 Sqr
| Decription | Unit | Qty | Rate | Amount | Total
Material
| Cement | Bags | 1.21 | 2235.625 | 2705.1062
| Sand | Cube | 0.08 | 23500 | 1880
| Chicken mesh | m2 | 1.5 | 440 | 660
| Finex Motar Plus (Plasticiser) | Ltr | 0.2 | 345 | 69
| Total Material Cost |  |  |  |  | 5314.1062
Labour
| Sub Contractor's Rate | ft2 | 100 | 85 | 8500
| Add; 5% for Scaffoldings |  |  |  | 425
| Total Labour Cost |  |  |  |  | 8925
Basic Cost per 1 Sqr | [5 empty] | 14239.1063
Basic Cost per 1 m2 | [5 empty] | 1532.7348
Basic Cost per 1 ft2 | [5 empty] | 142.4475
20mm thk. External Plastering in 1:5 Cement Sand motar (Moulding work)
Per 1 Sqr
| Decription | Unit | Qty | Rate | Amount | Total
Material
| Cement | Bags | 2.5 | 2235.625 | 5589.0625
| Sand | Cube | 0.16 | 23500 | 3760
| Total Material Cost |  |  |  |  | 9349.0625
| Labour |  |  |  | 0
| Sub Contractor's Rate | ft2 | 100 | 350 | 35000
| Add; 5% for Scaffoldings |  |  |  | 1750
| Total Labour Cost |  |  |  | 0 | 36750
Basic Cost per 1 Sqr | [5 empty] | 46099.0625
Basic Cost per 1 m2 | [5 empty] | 4962.2242
Basic Cost per 1 ft2 | [5 empty] | 461.1732
16mm thk. Column & Beam Plastering in 1:5 Cement Sand mortar
Per 1 Sqr
| Decription | Unit | Qty | Rate | Amount | Total
Material
| Cement | Bags | 0.95 | 2235.625 | 2123.8438
| Sand | Cube | 0.07 | 23500 | 1645
| Finex Motar Plus (Plasticiser) | Ltr | 0.2 | 345 | 69
| Total Material Cost |  |  |  |  | 3837.8438
| Labour |  |  |  | 0
| Sub Contractor's Rate | ft2 | 100 | 200 | 20000
| Add; 3% for Tools |  |  |  | 600
| Add; 5% for Scaffoldings |  |  |  | 1000
| Total Labour Cost |  |  |  | 0 | 21600
Basic Cost per 1 Sqr | [5 empty] | 25437.8438
Basic Cost per 1 m2 | [5 empty] | 2738.1963
Basic Cost per 1 ft2 | [5 empty] | 254.4792
FLOOR FINISHES
12mm thk. Cement rendering in 1:3 Cement Sand motar
Per 1 Sqr
| Decription | Unit | Qty | Rate | Amount | Total
Material
[8 empty] | 0.11148 | 0.14864
| Cement | Bags | 1.07 | 2235.625 | 2392.1188
| Sand | Cube | 0.04 | 23500 | 940 |  |  | 0.037159
0
| Exapansion joint with Sealent and M/s Bitumix | ft | 20 | 200 | 4000 |  |  | 53.5091 | 1.0702
[8 empty] | 0.11148 | 0.039391
| Total Material Cost |  |  |  |  | 7332.1187
| Labour | [7 empty] | 12477.5 | 623.875
| Sub Contractor's Rate | ft2 | 100 | 40 | 4000
| Total Labour Cost |  |  |  | 0 | 4000
Basic Cost per 1 Sqr | [5 empty] | 11332.1187
Basic Cost per 1 m2 | [5 empty] | 1219.819
Basic Cost per 1 ft2 | [5 empty] | 113.3661
25mm thk. Plinth Plastering in 1:3 Cement Sand motar
Per 1 Sqr
| Decription | Unit | Qty | Rate | Amount | Total
Material
[8 empty] | 0.1858 | 0.24773
| Cement | Bags | 1.78 | 2235.625 | 3979.4125
| Sand | Cube | 0.07 | 23500 | 1645 |  |  | 0.061932
[8 empty] | 89.1818 | 1.7836
[8 empty] | 0.1858 | 0.065652
| Total Material Cost |  |  |  |  | 5624.4125
| Labour | [7 empty] | 12477.5 | 623.875
| Sub Contractor's Rate for 18mm thk. Screed | ft2 | 100 | 100 | 10000
| Total Labour Cost |  |  |  | 0 | 10000
Basic Cost per 1 Sqr | [5 empty] | 15624.4125
Basic Cost per 1 m2 | [5 empty] | 1681.8528
Basic Cost per 1 ft2 | [5 empty] | 156.306
18mm thk. DPC in 1:3 Cement Sand motar and blinded with tar
Per 1 Sqr
| Decription | Unit | Qty | Rate | Amount | Total
Material
[8 empty] | 0.16722 | 0.22295
| Cement | Bags | 1.61 | 2235.625 | 3599.3563
| Sand | Cube | 0.06 | 23500 | 1410 |  |  | 0.055739
| Bitumix 20L (10850 + VAT) | Ltr | 3.75 | 650 | 2437.5
[8 empty] | 80.2636 | 1.6053
[8 empty] | 0.16722 | 0.059087
| Total Material Cost |  |  |  |  | 7446.8563
| Labour | [7 empty] | 12477.5 | 623.875
| Sub Contractor's Rate for 18mm thk. Screed | ft2 | 100 | 65 | 6500
| Total Labour Cost |  |  |  | 0 | 6500
Basic Cost per 1 Sqr | [5 empty] | 13946.8563
Basic Cost per 1 m2 | [5 empty] | 1501.2762
Basic Cost per 1 ft2 | [5 empty] | 139.5238
18mm thk. Floor Rendering in 1:3 Cement Sand motar
Per 1 Sqr
| Decription | Unit | Qty | Rate | Amount | Total
Material
| Cement | Bags | 1.61 | 2235.625 | 3599.3563
| Sand | Cube | 0.06 | 23500 | 1410
0
| Total Material Cost |  |  |  |  | 5009.3563
Labour
| Sub Contractor's Rate for 18mm thk. Screed | ft2 | 100 | 60 | 6000
| Total Labour Cost |  |  |  | 0 | 6000
Basic Cost per 1 Sqr | [5 empty] | 11009.3563
Basic Cost per 1 m2 | [5 empty] | 1185.076
Basic Cost per 1 ft2 | [5 empty] | 110.1372
25mm thk. Floor Rendering in 1:3 Cement Sand motar
Per 1 Sqr
| Decription | Unit | Qty | Rate | Amount | Total
Material
| Cement | Bags | 2.3 | 2235.625 | 5141.9375
| Sand | Cube | 0.08 | 23500 | 1880
0
| Total Material Cost |  |  |  |  | 7021.9375
Labour
| Sub Contractor's Rate for 18mm thk. Screed | ft2 | 100 | 65 | 6500
| Total Labour Cost |  |  |  | 0 | 6500
Basic Cost per 1 Sqr | [5 empty] | 13521.9375
Basic Cost per 1 m2 | [5 empty] | 1455.5369
Basic Cost per 1 ft2 | [5 empty] | 135.2729
TILING
Floor Tiling (600 x 600mm)
Per 1 Sqr
| Decription | Unit | Qty | Rate | Amount | Total
464.684
Material
| Tiles (600 x 600mm) (Tile P.C. Rs.500per 1ft2) | ft2 | 100 | 500 | 50000
| Wastage 5% |  |  |  | 2500
| Cement | Bags | 1.75 | 2235.625 | 3912.3438
| Sand | Cube | 0.08 | 23500 | 1880
| Tile Adhesive 25Kg | Bags | 2.5 | 1800 | 4500
| Tile Grout | Bags | 1 | 280 | 280
| Cotton Waste | Sum |  |  | 500
| Transport Cost |  |  |  | 1000
0
| Total Material Cost |  |  |  |  | 64572.3438
| Labour |  |  |  | 0
| Sub Contractor's Rate | ft2 | 100 | 95 | 9500
| Total Labour Cost |  |  |  | 0 | 9500
Basic Cost per 1 Sqr | [5 empty] | 74072.3438
Basic Cost per 1 m2 | [5 empty] | 7973.3416
Basic Cost per 1 ft2 | [5 empty] | 741.0169
Wall Tiling (600 x 600mm)
Per 1 Sqr
| Decription | Unit | Qty | Rate | Amount | Total
Material
| Tiles (600 x 600mm) (Tile P.C. Rs.550 per 1ft2) | ft2 | 100 | 550 | 55000
| Wastage 5% |  |  |  | 2750
| Cement | Bags | 1.75 | 2235.625 | 3912.3438
| Sand | Cube | 0.08 | 23500 | 1880
| Tile Adhesive | Bags | 2.86 | 1800 | 5148
| Tile Grout | Bags | 1 | 280 | 280
| Cotton Waste | Sum |  |  | 500
| Transport Cost |  |  |  | 1000
0
| Total Material Cost |  |  |  |  | 70470.3438
| Labour |  |  |  | 0
| Sub Contractor's Rate | ft2 | 100 | 160 | 16000
| Total Labour Cost |  |  |  | 0 | 16000
Basic Cost per 1 Sqr | [5 empty] | 86470.3438
Basic Cost per 1 m2 | [5 empty] | 9307.8949
Basic Cost per 1 ft2 | [5 empty] | 865.046
Pool Tiling (600 x 600mm)
Per 1 Sqr
| Decription | Unit | Qty | Rate | Amount | Total
| Material | [12 empty] | Floor Tiling (600 x 600mm)
| Tiles (600 x 600mm) (Tile P.C. Rs.700 per 1ft2) | ft2 | 100 | 900 | 90000 | [8 empty] | Per 1 Sqr
| Wastage 5% |  |  |  | 4500 | [9 empty] | Decription | Unit | Qty | Rate | Amount | Total
| Cement | Bags | 1.75 | 2235.625 | 3912.3438
| Sand | Cube | 0.08 | 23500 | 1880 | [9 empty] | Material
| Tile Adhesive | Bags | 2.86 | 1800 | 5148 | [9 empty] | Tiles (600 x 600mm) (Tile P.C. Rs.500per 1ft2) | ft2 | 100 | 500 | 50000
| Tile Grout | Bags | 1 | 280 | 280 | [9 empty] | Wastage 5% |  |  |  | 2500
| Cotton Waste | Sum |  |  | 500 | [9 empty] | Cement | Bags | 1.75 | 0 | 0
[15 empty] | Sand | Cube | 0.08 | 0 | 0
| Transport Cost |  |  |  | 1000 | [9 empty] | Tile Adhesive | Bags | 2.86 | 0 | 0
[15 empty] | Tile Grout | Bags | 1 | 0 | 0
[5 empty] | 0 | [9 empty] | Cotton Waste | Sum |  |  | 500
| Total Material Cost |  |  |  |  | 107220.3438
| Labour |  |  |  | 0 | [9 empty] | Transport Cost |  |  |  | 1000
| Sub Contractor's Rate | ft2 | 100 | 250 | 25000
0
[15 empty] | Total Material Cost |  |  |  |  | 54000
[15 empty] | Labour |  |  |  | 0
| Total Labour Cost |  |  |  | 0 | 25000 | [8 empty] | Sub Contractor's Rate | ft2 | 100 | 100 | 10000
Basic Cost per 1 Sqr | [5 empty] | 132220.3438
Basic Cost per 1 m2 | [5 empty] | 14232.5451 | [8 empty] | Total Labour Cost |  |  |  | 0 | 10000
Basic Cost per 1 ft2 | [5 empty] | 1322.7272 | [15 empty] | 69
SF Skim Coat 20 Kg Bag - Rs.1380
[14 empty] | Basic Cost per 1 Sqr | [5 empty] | 64000 | Acrylic Wall Filler 20L Rs.12821 | 641.05
Skirting with (300 x 300mm)
Per 1 Sqr
| Decription | Unit | Qty | Rate | Amount | Total
464.684
Material
| Tiles (600 x 600mm) (Tile P.C. Rs.500per 1ft2) | ft2 | 34 | 500 | 17000
| Wastage 5% |  |  |  | 850 |  |  | 33.3333
| Tile Adhesive | Bags | 1 | 1800 | 1800
| Tile Grout | Bags | 1 | 280 | 280
| Cotton Waste | Sum |  |  | 500
| Transport Cost |  |  |  | 1000
0
| Total Material Cost |  |  |  |  | 21430
| Labour |  |  |  | 0
| Sub Contractor's Rate | ft | 100 | 90 | 9000
| Total Labour Cost |  |  |  | 0 | 9000
Basic Cost per 100 L.ft | [5 empty] | 30430
Basic Cost per 1 L.ft | [5 empty] | 304.3
Basic Cost per 1 m | [5 empty] | 998.104
Staircase Tiling (300 x 300mm)
Per 1 Sqr
| Decription | Unit | Qty | Rate | Amount | Total
464.684
Material
| Tiles (600 x 600mm) (Tile P.C. Rs.700per 1ft2) | ft2 | 100 | 700 | 70000
| Wastage 5% |  |  |  | 3500
| Cement | Bags | 1.75 | 2235.625 | 3912.3438
| Sand | Cube | 0.08 | 23500 | 1880
| Tile Adhesive | Bags | 2.86 | 1800 | 5148
| Tile Grout | Bags | 1 | 280 | 280
| Cotton Waste | Sum |  |  | 500
| Transport Cost |  |  |  | 1000
| Total Material Cost |  |  |  |  | 86220.3438
Labour
| Sub Contractor's Rate | ft2 | 100 | 400 | 40000
| Total Labour Cost |  |  |  |  | 40000
Basic Cost per 1 Sqr | [5 empty] | 126220.3438
Basic Cost per 1 m2 | [5 empty] | 13586.6893
Basic Cost per 1 ft2 | [5 empty] | 1262.7035
Staircase Tiling (300 x 300mm)
Per 1 Sqr
| Decription | Unit | Qty | Rate | Amount | Total
464.684
Material
| Tiles (600 x 600mm) (Tile P.C. Rs.600per 1ft2) | ft2 | 100 | 600 | 60000
| Wastage 5% |  |  |  | 3000
| Cement | Bags | 1.75 | 2235.625 | 3912.3438
| Sand | Cube | 0.08 | 23500 | 1880
| Tile Adhesive | Bags | 2.86 | 1800 | 5148
| Tile Grout | Bags | 1 | 280 | 280
| Cotton Waste | Sum |  |  | 500
| Transport Cost |  |  |  | 1000
0
| Total Material Cost |  |  |  |  | 75720.3438
| Labour |  |  |  | 0
| Sub Contractor's Rate | ft2 | 100 | 160 | 16000
| Total Labour Cost |  |  |  | 0 | 16000
Basic Cost per 1 Sqr | [5 empty] | 91720.3438
Basic Cost per 1 m2 | [5 empty] | 9873.0187
Basic Cost per 1 ft2 | [5 empty] | 917.5668
Temple Stone Paving (300 x 300mm)
Per 1 Sqr
| Decription | Unit | Qty | Rate | Amount | Total
464.684
Material
| Temple Stone (600 x 600mm) (Tile P.C. Rs.700per 1ft2) | ft2 | 100 | 700 | 70000
| Wastage 5% |  |  |  | 3500 |  |  | 33.3333
| Cement | Bags | 3 | 2235.625 | 6706.875
| Sand | Bags | 0.25 | 23500 | 5875
|  | Sum |  |  | 500
| Transport Cost |  |  |  | 1000
0
| Total Material Cost |  |  |  |  | 87581.875
| Labour |  |  |  | 0
| Sub Contractor's Rate | ft | 100 | 250 | 25000
| Total Labour Cost |  |  |  | 0 | 25000
Basic Cost per 1 Sqr | [5 empty] | 112581.875
Basic Cost per 1 ft2 | [5 empty] | 1125.8187
Basic Cost per 1 m2 | [5 empty] | 12113.8097
Perforated Brick Wall
Per 1 Sqr
| Decription | Unit | Qty | Rate | Amount | Total
Material
| Wire cut brick (4 x 55) | ft2 | 100 | 220 | 22000
| Wastage 5% |  |  |  | 1100
| Cement | Bags | 3 | 2235.625 | 6706.875
| Sand | Bags | 0.25 | 23500 | 5875
|  | Sum |  |  | 500
| Transport Cost |  |  |  | 1000
0
| Total Material Cost |  |  |  |  | 37181.875
| Labour |  |  |  | 0
| Sub Contractor's Rate | ft | 100 | 250 | 25000
| Total Labour Cost |  |  |  | 0 | 25000
Basic Cost per 1 Sqr | [5 empty] | 62181.875
Basic Cost per 1 ft2 | [5 empty] | 621.8188
Basic Cost per 1 m2 | [5 empty] | 6690.7698
Internal Painting Wall - Apply one Coat of Acrylic Filler and Two Coats of Emulsion Paints on Walls
Per 1 Sqr
| Decription | Unit | Qty | Rate | Amount | Total
| Acrylic Wall Filler | Ltr | 1 | 641.05 | 641.05
| Emulsion Paints | Ltr | 1.5 | 2370.2 | 3555.3
| 9" Roller Brush (10 Uses) | nr | 0.1 | 1600 | 160
| Transport Cost (10% of Total Material Cost) |  |  | 0 | 217.8175
0
| Total Material Cost |  |  |  |  | 4574.1675
| Labour |  |  |  | 0
| Sub Contractor's Rate | ft2 | 100 | 42 | 4200
| Add; Scaffolding 5% |  |  |  | 210
| Total Labour Cost |  |  |  | 0 | 4410
Basic Cost per 1 Sqr | [5 empty] | 8984.1675
Basic Cost per 1 m2 | [5 empty] | 967.0794
Basic Cost per 1 ft2 | [5 empty] | 89.8773
Internal Painting Wall - Apply Two coats of Skim coat on slab soffit
Per 1 Sqr
| Decription | Unit | Qty | Rate | Amount | Total
| Skim Coat | Kg | 27 | 69 | 1863 |  | Weathersheild Paint 20L - Rs.58583 |  |  | 2929.15
[7 empty] | Interior /Exterior Sealer- 20L Rs. 58583 |  |  | 2929.15
| Sand Papers | nr | 1 | 260 | 260
| Transport Cost (10% of Total Material Cost) |  |  | 0 | 212.3
0
| Total Material Cost |  |  |  |  | 2335.3
| Labour |  |  |  | 0
| Sub Contractor's Rate | ft2 | 100 | 30 | 3000
| Add; Scaffolding 5% |  |  |  | 150
| Total Labour Cost |  |  |  | 0 | 3150
Basic Cost per 1 Sqr | [5 empty] | 5485.3
Basic Cost per 1 m2 | [5 empty] | 590.4521
Basic Cost per 1 ft2 | [5 empty] | 54.8747
Internal Painting Wall - Apply one Coat of Acrylic Filler and Two Coats of Emulsion Paints on slab soffit
Per 1 Sqr
| Decription | Unit | Qty | Rate | Amount | Total
| Acrylic Wall Filler | Ltr | 1 | 641.05 | 641.05
| Emulsion Paints | Ltr | 1.5 | 2370.2 | 3555.3
| 9" Roller Brush (10 Uses) | nr | 0.1 | 1600 | 160
| Transport Cost (10% of Total Material Cost) |  |  | 0 | 435.635
0
| Total Material Cost |  |  |  |  | 4791.985
| Labour |  |  |  | 0
| Sub Contractor's Rate | ft2 | 100 | 20 | 2000
| Add; Scaffolding 5% |  |  |  | 100
| Total Labour Cost |  |  |  | 0 | 2100
Basic Cost per 1 Sqr | [5 empty] | 6891.985
Basic Cost per 1 m2 | [5 empty] | 741.8714
Basic Cost per 1 ft2 | [5 empty] | 68.9472
External Painting Wall - Apply Two coats of Exterior Primer and Three Coats of Weathersheild Paint
Per 1 Sqr
| Decription | Unit | Qty | Rate | Amount | Total
| Primer | Ltr | 2 | 2929.15 | 5858.3
| Weathersheild waterproofing Paint | Ltr | 2 | 3229 | 6458
| 9" Roller Brush (10 Uses) | nr | 0.1 | 1600 | 160
| Transport Cost (10% of Total Material Cost) |  |  |  | 661.8
| Total Material Cost |  |  |  |  | 13138.1
| Labour |  |  |  | 0
| Sub Contractor's Rate | ft2 | 100 | 27 | 2700
| Add; Scaffolding 5% |  |  |  | 135
| Total Labour Cost |  |  |  | 0 | 2835
Basic Cost per 1 Sqr | [5 empty] | 15973.1
Basic Cost per 1 m2 | [5 empty] | 1719.3864
Basic Cost per 1 ft2 | [5 empty] | 159.7943
Internal Painting Wall - Apply one Coat of Acrylic Filler and Two Coats of Emulsion Paints on Walls
Per 1 Sqr
| Decription | Unit | Qty | Rate | Amount | Total
| Acrylic Wall Filler | Ltr | 1 | 641.05 | 641.05
| Emulsion Paints | Ltr | 1.5 | 2370.2 | 3555.3
| 9" Roller Brush (10 Uses) | nr | 0.1 | 1600 | 160
| Sand Papers | nr | 1 | 260 | 260
| Transport Cost (10% of Total Material Cost) |  |  | 0 | 461.635
0
| Total Material Cost |  |  |  |  | 5077.985
| Labour |  |  |  | 0
| Sub Contractor's Rate | ft2 | 100 | 25 | 2500
| Add; Scaffolding 5% |  |  |  | 125
| Total Labour Cost |  |  |  | 0 | 2625
Basic Cost per 1 Sqr | [5 empty] | 7702.985
Basic Cost per 1 m2 | [5 empty] | 829.1695
Internal Painting Wall - Apply one Coat of Acrylic Filler and Two Coats of Emulsion Paints on Walls
Per 1 Sqr
| Decription | Unit | Qty | Rate | Amount | Total
| Acrylic Wall Filler | Ltr | 1 | 641.05 | 641.05
| Emulsion Paints | Ltr | 1.5 | 2370.2 | 3555.3
| 9" Roller Brush (10 Uses) | nr | 0.1 | 1600 | 160
| Sand Papers | nr | 1 | 260 | 260
| Transport Cost (10% of Total Material Cost) |  |  |  | 461.635
0
| Total Material Cost |  |  |  |  | 5077.985
| Labour |  |  |  | 0
| Sub Contractor's Rate | ft2 | 100 | 32 | 3200
| Add; Scaffolding 5% |  |  |  | 160
| Total Labour Cost |  |  |  | 0 | 3360
Basic Cost per 1 Sqr | [5 empty] | 8437.985
Basic Cost per 1 m2 | [5 empty] | 908.2869
WATERPROOFING
Baralastic water proofing work
Per 38.75 Sqft
| Decription | Unit | Qty | Rate | Amount | Total
Material
12mm thk. Levelling screed
| Cement | bag | 0.4 | 2235.625 | 894.25
| Sand | cu | 0.03 | 23500 | 705
| Non shrink grout | bag | 0.15 | 5500 | 825
| Masterseal 540 | bag | 0.2 | 47150 | 9430
11854.25
| Transport Cost |  |  |  | 400
| Total Material Cost |  |  |  |  | 12254.25
| Labour |  |  |  | 0
| Sub Contractor's waterproofing Rate without material | ft2 | 38.75 | 40 | 1550
| Sub Contractor's Angle filet Rate without material | ft | 22.65 | 65 | 1472.25
| Total Labour Cost |  |  |  | 0 | 3022.25
Basic Cost per 38.75 ft2 | [5 empty] | 15276.5
Basic Cost per 1 ft2 | [5 empty] | 394.2323
Basic Cost per 1 m2 | [5 empty] | 4241.9391
40
DOORS & WINDOWS
[8 empty] | 13.12 | 524.8
[9 empty] | 6.92 | 722.5434
D1 (1200 X 2850)
Per 1 Sqr
| Decription | Unit | Qty | Rate | Amount | Total
| Sub Contractors Rate for Supply & fixing of Timber frame and Sash | nr | 1 | 390425 | 390425
0
0
0
0
39042.5
0
Basic Cost per 1 nr | [5 empty] | 0
Pre Cast Pergola 100 x 50mm with 3mm thk. Polycarbonate sheets
Per Area 4m x 4m
| Decription | Unit | Qty | Rate | Amount | Total
Material
| 100 x 50mm, 4m Long Precast pergola | nr | 10 | 8050 | 80500
|  |  |  | 0 | 0
| Consumbles for fixing of Pergola | Sum |  | 15000 | 15000
|  |  |  | 0 | 0
| Finish with Titanium | L.ft | 525 | 120 | 63000 |  | 525
2700
| 3mm thk. Polycarbonate Sheets | ft2 | 172.16 | 725 | 124816 |  | 650
150
| Transport |  |  | 30000 | 30000 |  | 700
700
| GI Box bar frame work | nr | 4 | 15000 | 15000 |  |  | Rs.14500 | 60 | 645.6 | 22.4597
| Total Material Cost |  |  |  |  | 328316
| Labour |  |  |  | 0
| Sub Contractor's Rate | nr | 40 | 500 | 20000
| Add; 3% for Tools |  |  |  | 600
| Add; 5% for Scaffoldings |  |  |  | 1000
| Total Labour Cost |  |  |  | 0 | 21600
Basic Cost per 16m Sqr | [5 empty] | 349916
Basic Cost per 1 m2 | [5 empty] | 21869.75
Basic Cost per 1 ft2 | [5 empty] | 2032.5046
Exposed Rafter roof with Lunumidella Ceiling
Per 12.48 Sqr
| Decription | Unit | Qty | Rate | Amount | Total
| 50x100 Wall Plate (Tulang) | ft | 94 | 1100 | 103400
| 75x175 Ridge Plate (Tulang) | ft | 47 | 2500 | 117500
| 50x125 Raffters (Tulang) | ft | 665 | 750 | 498750
| 50x50 Battens (Tulang) | ft | 658 | 180 | 118440
| 225x25 Valance Board (Tulang) | ft | 94 | 750 | 70500
| 225x25 Barge board (Tulang) | ft | 54 | 750 | 40500
| 5mm thk single sided heat insulation | ft2 | 1248.05 | 25 | 31201.25
| 20mm thk 150mm width stained and water base timber ceilling | ft2 | 1248.05 | 212.5 | 265210.625
| Corrugated cement fiber roofing sheet | ft2 | 1248.05 | 215 | 268330.75
| Half round roofing tiles (Covering tile) | ft2 | 2995 | 45 | 134775
| Rigde tile | ft | 57 | 419 | 23883
0
| Waterbase Painting (Material price per 1ft2) | ft2 | 2451.34 | 300 | 735402
0
0
| Transport Cost |  |  |  | 35000
0
| Total Material Cost |  |  |  |  | 2442892.625
| Labour |  |  |  | 0
| Sub Contractor's Rate | ft2 | 1248.05 | 300 | 374415
| Add; Tools 3% |  |  |  | 11232.45
| Add; Scaffolding 5% |  |  |  | 18720.75
| Total Labour Cost |  |  |  | 0 | 404368.2
Basic Cost per 12.48 Sqr | [5 empty] | 2847260.825
Basic Cost per 1 Sqr | [5 empty] | 228145.8994
Basic Cost per 1 m2 | [5 empty] | 24558.2238
Basic Cost per 1 ft2 | [5 empty] | 2282.3628
Pre Cast Pergola 100 x 50mm, finish with Titanium Cut finish
Per Area 4m x 4m
| Decription | Unit | Qty | Rate | Amount | Total
Material
| 100 x 50mm, 4m Long Precast pergola | nr | 40 | 8050 | 322000
|  |  |  | 0 | 0
| Consumbles for fixing of Pergola | Sum |  | 15000 | 15000
|  |  |  | 0 | 0
| Finish with Titanium | L.ft | 525 | 450 | 236250
| Transport |  |  | 30000 | 30000
| GI Box bar frame work | nr | 4 | 15000 | 15000
| Total Material Cost |  |  |  |  | 618250
| Labour |  |  |  | 0
| Sub Contractor's Rate | nr | 40 | 500 | 20000
| Add; 3% for Tools |  |  |  | 600
| Add; 5% for Scaffoldings |  |  |  | 1000
| Total Labour Cost |  |  |  | 0 | 21600
Basic Cost per 16m Sqr | [5 empty] | 639850
Basic Cost per 1 m2 | [5 empty] | 39990.625
Basic Cost per 1 ft2 | [5 empty] | 3716.6008
Pre Cast Pergola 100 x 50mm, finish with Titanium Cut finish
Per Area 4m x 4m
| Decription | Unit | Qty | Rate | Amount | Total
Material
| 100 x 50mm, 4m Long Precast pergola | nr | 40 | 8050 | 322000
0
| Consumbles for fixing of Pergola | Sum |  | 15000 | 15000
| Finish with Titanium | L.ft | 525 | 159.7943 | 83891.9962
| Transport |  |  | 30000 | 30000
| GI Box bar frame work | nr | 4 | 15000 | 15000
| Total Material Cost |  |  |  |  | 465891.9962
| Labour |  |  |  | 0
| Sub Contractor's Rate | nr | 40 | 500 | 20000
| Add; 3% for Tools |  |  |  | 600
| Add; 5% for Scaffoldings |  |  |  | 1000
| Total Labour Cost |  |  |  | 0 | 21600
Basic Cost per 16m Sqr | [5 empty] | 487491.9962
Basic Cost per 1 m2 | [5 empty] | 30468.2498
Basic Cost per 1 ft2 | [5 empty] | 2831.6217
Vanity counter ( 900 x 550 mm) 4" thk. G20 concrete 1:2:4 ( 3' x 1'10") | [9 empty] | Nos | Length | Width | Depth | Total
Per 1 item
| Decription | Unit | Qty | Rate | Amount | Total |  |  | Concrete |  | 0.9 | 0.6 | 0.1 | 0.054 | 0.054 | m3
[14 empty] | 0 | 0.019081 | Cube
| Concrete (G20 insitue) | Cube | 0.019081 | 63871.25 | 1218.7447 |  |  |  | Formwork |  | 0.9 | 0.6 |  | 0.54 |  | 5.8104
| Wastage 10% |  |  |  | 121.8745 | [5 empty] | 1.5 |  | 0.1 | 0.15
| R/F | kg | 4.995 | 442.3402 | 2209.4913 | [8 empty] | 0.69 | 0.69 | m2
| F/W | m2 | 0 |  | 0
| 2' height Tile back spash with backing | m2 | 0.9 |  | 0 |  |  |  | R/F |  |  |  |  | 0
| Plastering in vanity top | m2 | 0.69 | 1642.7173 | 1133.4749 |  | 43040 |  | T10 | 7 | 0.55 |  | 0.61667 | 2.3742 |  | 7
| Granite | ft2 | 5.8104 | 4000 | 23241.6 |  |  |  | T10 | 5 | 0.85 |  | 0.61667 | 2.6208 |  | 4.6667
| Tool 3% |  |  |  | 0 | [8 empty] | 4.995 | 4.995 | Kg
| Total Material Cost |  |  |  |  | 27925.1854
| Labour |  |  |  | 0 |  |  |  | Plastering |  | 0.9 | 0.6 |  | 0.54
| Sub Contractor's Rate with F/W materils and top plastering | item | 1 | 10000 | 10000 |  | Senarath 24.09.2023 |  |  |  |  | 1.5 | 0.1 | 0.15 | 0.69 | m2
0.69
| Total Labour Cost |  |  |  | 0 | 10000 |  |  | Tile Backspash |  |  | 1.5 | 0.6 | 0.9 | 0.9 | m2
Basic Cost per 1 item | [5 empty] | 37925.1854
Basic Cost per 1 m2 | [5 empty] | 4082.3666
Basic Cost per 1 ft2 | [5 empty] | 379.4021
[10 empty] | Nos | Length | Width | Depth | Total
Vanity counter (4200 x 600 mm) 4" thk. G20 concrete 1:2:4 ( 14' x 2' )
Per 1 item | [8 empty] | Concrete |  | 2.85 | 0.6 | 0.1 | 0.171 | 0.171 | m3
| Decription | Unit | Qty | Rate | Amount | Total |  |  |  |  | 1.35 | 0.6 | 0.1 | 0.081 | 0.060424 | Cube
0.252
| Concrete (G20 insitue) | m3 | 0.060424 | 63871.25 | 3859.3582 | [8 empty] | 0 |  | 18.3996
| Wastage 10% |  |  |  | 385.9358 |  |  |  | Formwork |  | 2.85 | 0.6 |  | 1.71
| R/F | kg | 25.7309 | 442.3402 | 11381.7896 | [5 empty] | 1.35 | 0.6 |  | 0.81
| F/W | m2 | 2.9975 |  | 0 | [5 empty] | 4.775 |  | 0.1 | 0.4775
| 2' height Tile back spash with backing | m2 | 2.88 |  | 0 | [8 empty] | 2.9975 | 2.9975 | m2
| Plastering in vanity top | m2 | 2.9975 | 1642.7173 | 4924.0451
| Granite | ft2 | 27.1152 | 4000 | 108460.8 |  |  |  | R/F |  |  |  |  | 0
| Tool 3% |  |  |  | 0 |  |  |  | T10 | 5 | 3.6 |  | 0.61667 | 11.1 |  | 5 | 10
| Total Material Cost |  |  |  |  | 129011.9288 |  |  | T10 | 5 | 1.875 |  | 0.62 | 5.8125 |  | 5 | 16
| Labour |  |  |  | 0 |  |  |  | T10 | 26 | 0.55 |  | 0.61667 | 8.8183
| Sub Contractor's Rate with F/W materils and top plastering | item | 1 | 25000 | 25000 |  | Senarath 24.09.2023 | [6 empty] | 25.7309 | 25.7309 | Kg
| Total Labour Cost |  |  |  | 0 | 25000 |  |  | Plastering |  | 2.85 | 0.6 |  | 1.71
[11 empty] | 1.35 | 0.6 |  | 0.81
[12 empty] | 4.775 | 0.1 | 0.4775 | 2.1875 | m2
Basic Cost per 1 item | [5 empty] | 154011.9288 | [7 empty] | 2.9975
Basic Cost per 1 m2 | [5 empty] | 16578.2485 |  |  | Tile Backspash |  |  | 4.8 | 0.6 | 2.88 | 2.88 | m2
Basic Cost per 1 ft2 | [5 empty] | 1540.7294 | [7 empty] | 2.88
4.5
[7 empty] | 2.1 |  |  | 275
Vanity counter ( 2325 x 600 mm) 4" thk. G20 concrete 1:2:4 ( 7'9" x 2') | [6 empty] | 225 |  |  | Nos | Length | Width | Depth | Total
Per 1 item
| Decription | Unit | Qty | Rate | Amount | Total |  |  | Concrete |  | 2.325 | 0.6 | 0.1 | 0.1395 | 0.1395 | m3
[14 empty] | 0 | 0.049293 | Cube
| Concrete (G20 insitue) | m3 | 0.049293 | 63871.25 | 3148.4238 |  |  |  | Formwork |  | 2.325 | 0.6 |  | 1.395 |  | 15.0102
| Wastage 10% |  |  |  | 314.8424 | [5 empty] | 2.325 |  | 0.1 | 0.2325
| R/F | kg | 12.7804 | 442.3402 | 5653.2972 | [8 empty] | 1.6275 | 1.6275 | m2
| F/W | m2 | 1.6275 |  | 0
| 2' height Tile back spash with backing | m2 | 2.115 |  | 0 |  |  |  | R/F |  |  |  |  | 0
| Plastering in vanity top | m2 | 1.6275 | 1642.7173 | 2673.5224 |  |  |  | T10 | 5 | 2.275 |  | 0.61667 | 7.0146 |  | 5
| Granite | ft2 | 15.0102 | 4000 | 60040.8 |  |  |  | T10 | 17 | 0.55 |  | 0.61667 | 5.7658 |  | 16.5
| Tool 3% |  |  |  | 0 | [8 empty] | 12.7804 | 12.7804 | Kg
| Total Material Cost |  |  |  |  | 71830.8858
| Labour |  |  |  | 0 |  |  |  | Plastering |  | 2.325 | 0.6 |  | 1.395
| Sub Contractor's Rate with F/W materils and top plastering | item | 1 | 15000 | 15000 |  | Senarath 24.09.2023 |  |  |  |  | 2.325 | 0.1 | 0.2325 | 1.6275 | m2
1.6275
| Total Labour Cost |  |  |  | 0 | 15000 |  |  | Tile Backspash |  |  | 3.525 | 0.6 | 2.115 | 2.115 | m2
Basic Cost per 1 item | [5 empty] | 86830.8858
Basic Cost per 1 m2 | [5 empty] | 9346.7046
Basic Cost per 1 ft2 | [5 empty] | 868.6528
Supplying and inslattaion of Roller Door with remote controller works
Size 5000mmx3200mm
| Decription | Unit | Qty | Rate | Amount | Total
With Material
| Large Motor with Electrical unit + Roller Door | Unit | 1 | 290000 | 290000
|  |  |  | 0 | 0
| Total Material Cost |  |  |  |  | 290000
| Labour |  |  |  | 0
| Sub Contractor's Rate for Concrete Structure | Unit | 1 | 180000 | 180000
| Add; 3% for Tools |  |  |  | 5400
| Add; 5% for Scaffoldings |  |  |  | 9000
| Total Labour Cost |  |  |  | 0 | 194400
Basic Cost per unit | [5 empty] | 484400

## grnd summry- tender
PROPOSED HOUSE DESIGN FOR MR.RATHEESHAN AT JAFFNA.
MAIN SUMMARY
BILL NO | DESCRIPTION | AMOUNT (Rs.)
Bill No. 01 | PRELIMINARIES | 405000
Bill No. 02 | MAIN BUILDING | 88502630
| SUB TOTAL-I | 88907630
Less : Discount (If any)
| SUB TOTAL-II-CARRIED TO FORM OF BID | 88907630
Bill No. 03 | PROVISIONAL SUM | 0
| SUB TOTAL III | 88907630
Bill No. 05 | ADD- CONTINGENCIES- 10%
| SUB TOTAL IV | 88907630
ADD 15% VAT
| TOTAL PROJECT COST WITH VAT | 88907630
0

## m shet Mr Ratheshon (hidden)
NO | DESCRIPTION | NOS |  |  | LENGTH | WIDTH | HEIGHT | QTY | T.QTY |  |  |  |  | UNIT
1.05
B 01 | Clearing site vegetation manually including removal of bushes, shurb removing rubbish. | [6 empty] | 252.2808 | 252.2808 | 1.05 | 264.8949 | 264.9 | 265 | m2 | 1.1
F | F - MASONRY WORKS
1.01 | Brick work in cement and sand 1:5 in super Structure in ground floor. ( 9" thick brick work) |  |  | 1 | 11.9 |  | 3.95 | 47.005
|  |  | FG1 | -1 | 3.7 |  | 3 | -11.1
|  |  | FG2 | -1 | 1.2 |  | 3 | -3.6
|  |  | FW4 | -1 | 3 |  | 3 | -9
|  |  |  | 1 | 3.95 |  | 3.95 | 15.6025
|  |  |  | 1 | 3.115 |  | 3.95 | 12.3043
|  |  | F3 | -1 | 1.425 |  | 1.5 | -2.1375
|  |  | F3 | -1 | 1.425 |  | 1.5 | -2.1375
|  |  |  | 1 | 3.92 |  | 3.95 | 15.484
|  |  |  | 1 | 9.8 |  | 3.95 | 38.71
|  |  | FW7 | -1 | 3.076 |  | 3 | -9.228
|  |  |  | 1 | 10.8 |  | 3.95 | 42.66
|  |  | W1 | -1 | 3.06 |  | 0.6 | -1.836
|  |  | D2 | -1 | 0.9 |  | 2.8 | -2.52
|  |  |  | 1 | 16.33 |  | 3.95 | 64.5035
|  |  | FW5 | -1 | 2.1 |  | 3 | -6.3
|  |  | FW2 | -1 | 2.1 |  | 3 | -6.3
|  |  | FW1 | -1 | 2 |  | 3 | -6
|  |  |  | 1 | 8.2 |  | 3.95 | 32.39
|  |  | D1 | -1 | 1.2 |  | 3.6 | -4.32
|  |  | FG4 | -1 | 3.7 |  | 3 | -11.1
|  |  | FG3 | -1 | 1 |  | 3 | -3
|  |  |  | 1 | 5.125 |  | 3.95 | 20.2438 | 210.324 | 1.05 | 220.8402 | 220.8 | 221 | m2
1.02 | Brick work in cement and sand 1:5 in First floor level.(9" thick brick work) |  |  | 1 | 13.295 |  | 3.45 | 45.8678
|  |  | FW7 | -1 | 3.075 |  | 3 | -9.225
|  |  |  | 1 | 3.45 |  | 3.45 | 11.9025
|  |  |  | 1 | 22.18 |  | 3.45 | 76.521
|  |  | F2 | -1 | 1.05 |  | 3 | -3.15
|  |  | FW7 | -2 | 3.075 |  | 3 | -18.45
|  |  |  | 1 | 0.9 |  | 3.45 | 3.105
|  |  | D4 | -1 | 0.9 |  | 2.1 | -1.89
|  |  |  | 1 | 21.5 |  | 3.45 | 74.175
|  |  | D4 | -1 | 0.9 |  | 2.1 | -1.89
|  |  | FW1 | -1 | 2 |  | 3 | -6
|  |  |  | 1 | 12.45 |  | 3.45 | 42.9525
|  |  | FG6 | -1 | 3.75 |  | 3 | -11.25
|  |  |  | 1 | 6.5 |  | 3.45 | 22.425
|  |  | FW7 | -1 | 3.075 |  | 3 | -9.225 | 215.8688 | 1.05 | 226.6622 | 226.7 | 227 | m2
1.03 | Brick work in cement and sand 1:5 in Roof floor level.(9" thick brick work) |  |  | 1 | 18.82 |  | 3.45 | 64.929
|  |  | D6 | -1 | 1.32 |  | 3 | -3.96
|  |  | FG6 | -3 | 3.75 |  | 3 | -33.75
|  |  |  | 1 | 1.89 |  | 3.45 | 6.5205
|  |  |  | 1 | 4.19 |  | 3.45 | 14.4555
|  |  |  | 1 | 2.05 |  | 3.45 | 7.0725 | 55.2675 | 1.05 | 58.0309 | 58 | 58 | m2
1.04 | Brick work in cement and sand 1:5 in super Structure in ground floor. ( 6" thick brick work) |  |  | 1 | 3.115 |  | 3.95 | 12.3043
|  |  |  | 1 | 5.41 |  | 3.95 | 21.3695
|  |  |  | 1 | 3.15 |  | 3.95 | 12.4425
|  |  | D5 | -2 | 0.75 |  | 2.1 | -3.15
|  |  |  | 1 | 1.65 |  | 3.95 | 6.5175
|  |  |  | 1 | 0.9 |  | 3.95 | 3.555
|  |  | D4 | -1 | 0.9 |  | 2.1 | -1.89
|  |  |  | 1 | 2.97 |  | 3.95 | 11.7315
|  |  | FW3 | -1 | 2.075 |  | 3 | -6.225
|  |  | D3 | -1 | 0.9 |  | 3 | -2.7
|  |  |  | 1 | 3.115 |  | 3.95 | 12.3043 | 66.2595 | 1.05 | 69.5725 | 69.6 | 70 | m2
1.05 | Brick work in cement and sand 1:5 in super Structure in First floor level. ( 6" thick brick work) |  |  | 1 | 13.425 |  | 3.45 | 46.3163
|  |  | F1 | -1 | 1.1 |  | 1.5 | -1.65
|  |  |  | 1 | 2.35 |  | 3.45 | 8.1075
|  |  |  | 1 | 4.05 |  | 3.45 | 13.9725
|  |  |  | 1 | 5.2 |  | 3.45 | 17.94
|  |  |  | 1 | 3.15 |  | 3.45 | 10.8675
|  |  | D5 | -2 | 0.75 |  | 2.1 | -3.15
|  |  |  | 1 | 1.65 |  | 3.45 | 5.6925
|  |  |  | 1 | 4.75 |  | 3.45 | 16.3875
|  |  | D4 | -1 | 0.9 |  | 2.1 | -1.89 | 112.5938 | 1.05 | 118.2234 | 118.2 | 119 | m2
1.06 | Brick work in cement and sand 1:5 in Roof floor level.(6" thick brick work) |  |  | 1 | 6.3 |  | 3.45 | 21.735
|  |  | FW7 | -1 | 3.075 |  | 3 | -9.225
|  |  |  | 1 | 6.09 |  | 3.45 | 21.0105
|  |  | F1 | -1 | 1.1 |  | 1.5 | -1.65
|  |  |  | 1 | 3.625 |  | 3.45 | 12.5063
|  |  | D5 | -1 | 0.75 |  | 2.1 | -1.575
|  |  |  | 1 | 12.4 |  | 3.45 | 42.78
|  |  | FG9 | -1 | 6.44 |  | 3 | -19.32 | 66.2618 | 1.05 | 69.5748 | 69.6 | 70 | m2
1.07 | Brick work in cement and sand 1:5 in super Structure in ground floor. ( 4" thick brick work) |  |  | 1 | 3.825 |  | 3.95 | 15.1088
|  |  | D5 | -1 | 0.75 |  | 2.1 | -1.575
|  |  | F1 | -1 | 1.1 |  | 1.6 | -1.76
|  |  |  | 1 | 6 |  | 3.95 | 23.7
|  |  | D4 | -1 | 0.9 |  | 2.1 | -1.89
|  |  |  | 1 | 2.935 |  | 3.95 | 11.5933
|  |  |  | 1 | 6.05 |  | 3.95 | 23.8975
|  |  | D9 | -1 | 0.9 |  | 3 | -2.7
|  |  | F2 | -1 | 1.05 |  | 2 | -2.1 | 64.2745 | 1.05 | 67.4882 | 67.5 | 68 | m2
J 02 | Gauge 750 polythene damp proof membrane with 6" laps laid under floors. | [6 empty] | 252.2808 | 252.2808 | 1.05 | 264.8949 | 264.9 | 265 | m2
E | E - WATER PROOFING WORK
E. 01 | Wall waterprofing |  |  | 2 | 7.725 |  | 1.5 | 23.175
| Ground Floor |  |  | 1 | 4.275 |  | 1.5 | 6.4125 | 29.5875 | 1.05 | 31.0669 | 31.1 | 32 | m2
| First Floor |  |  | 2 | 7.69 |  | 1.5 | 23.07
|  |  |  | 1 | 8.5 |  | 1.5 | 12.75 | 35.82 | 1.05 | 37.611 | 37.6 | 38 | m2
| Roof top Floor |  |  | 1 | 4.3 |  | 1.5 | 6.45
|  |  |  | 1 | 0.8 |  | 1.5 | 1.2
|  |  |  | 1 | 5.3 |  | 1.5 | 7.95
|  |  |  | 1 | 6.2 |  | 1.5 | 9.3
|  |  |  | 1 | 9.2 |  | 1.5 | 13.8 | 23.1 | 1.05 | 24.255 | 24.3 | 25 | m2
E. 02 | Floor waterprofing
| Ground Floor |  |  | 1 | 1.5763 |  | 1 | 1.5763
|  |  |  | 1 | 8.7584 |  | 1 | 8.7584 | 10.3348 | 1.05 | 10.8515 | 10.9 | 11 | m2
| First Floor |  |  | 1 | 8.7317 |  | 1 | 8.7317
|  |  |  | 1 | 5.2686 |  | 1 | 5.2686
|  |  |  | 1 | 11.6238 |  | 1 | 11.6238
|  |  |  | 1 | 19.4404 |  | 1 | 19.4404
|  |  |  | 1 | 9.5059 |  | 1 | 9.5059
|  |  |  | 1 | 4.5849 |  | 1 | 4.5849 | 59.1553 | 1.05 | 62.113 | 62.1 | 63 | m2
| Roof top Floor |  |  | 1 | 37.0487 |  | 1 | 37.0487
|  |  |  | 1 | 61.3922 |  | 1 | 61.3922
|  |  |  | 1 | 2.7932 |  | 1 | 2.7932 | 101.234 | 1.05 | 106.2957 | 106.3 | 107 | m2
External Plaster
K1.1 | In Ground floor |  |  | 1 | 75.785 |  | 3.45 | 261.4583
|  |  | FG1 | -1 | 3.7 |  | 3 | -11.1
|  |  | D3 | -1 | 0.9 |  | 3 | -2.7
|  |  | FW3 | -1 | 2.075 |  | 3 | -6.225
|  |  | FG3 | -1 | 1 |  | 3 | -3
|  |  | FG4 | -1 | 3.7 |  | 3 | -11.1
|  |  | D1 | -1 | 1.2 |  | 3 | -3.6
|  |  | FW1 | -1 | 2 |  | 3 | -6
|  |  | FW2 | -1 | 2.1 |  | 3 | -6.3
|  |  | FW5 | -1 | 2.1 |  | 3 | -6.3
|  |  | D2 | -1 | 0.9 |  | 2.6 | -2.34
|  |  | W1 | -1 | 3.05 |  | 0.6 | -1.83
|  |  | FW6 | -1 | 5.775 |  | 3 | -17.325
|  |  | FW7 | -1 | 3.075 |  | 3 | -9.225
|  |  | F1 | -1 | 1.1 |  | 1.5 | -1.65
|  |  | F2 | -1 | 1.05 |  | 3 | -3.15
|  |  | D9 | -1 | 0.9 |  | 3 | -2.7
|  |  | F3 | -1 | 1.425 |  | 1.5 | -2.1375
|  |  | F3 | -1 | 1.425 |  | 1.5 | -2.1375
|  |  | F1 | -1 | 1.1 |  | 1.5 | -1.65
|  |  | FW4 | -1 | 3 |  | 3 | -9
|  |  | FG2 | -1 | 1.2 |  | 3 | -3.6 | 148.3883 | 1.05 | 155.8077 | 155.8 | 156 | m2
[5 empty] | 42.775 |  | 54.2
96.975
193.95
| In First floor |  |  | 1 | 43.45 |  | 3.45 | 149.9025
|  |  |  | 1 | 34.1 |  | 3.45 | 117.645
|  |  | FW7 | -1 | 3.075 |  | 3 | -9.225
|  |  | FG3 | -1 | 1 |  | 3 | -3
|  |  | FG4 | -1 | 3.7 |  | 3 | -11.1
|  |  | FW1 | -1 | 2 |  | 3 | -6
|  |  | F1 | -1 | 1.1 |  | 1.5 | -1.65
|  |  | FW1 | -1 | 2 |  | 3 | -6
|  |  | D10 | -1 | 1.1 |  | 3 | -3.3
|  |  | F2 | -1 | 1.05 |  | 3 | -3.15
|  |  | FW7 | -1 | 3.075 |  | 3 | -9.225 | 214.8975 | 1.05 | 225.6424 | 225.6 | 226 | m2
[5 empty] | 18.1 |  | 25.5
43.6
87.2
| In Roof top Floor |  |  | 1 | 58.7 |  | 3.45 | 202.515
|  |  | FG7 | -3 | 0.75 |  | 3 | -6.75
|  |  | FG9 | -1 | 6.445 |  | 3 | -19.335
|  |  | FW6 | -1 | 5.775 |  | 3 | -17.325
|  |  | FW7 | -1 | 3.075 |  | 3 | -9.225
|  |  | F1 | -1 | 1.1 |  | 1.5 | -1.65
|  |  | FG6 | -1 | 3.75 |  | 3 | -11.25
|  |  | D7 | -1 | 2.025 |  | 3 | -6.075 | 130.905 | 1.05 | 137.4503 | 137.5 | 138 | m2
[5 empty] | 22.92 |  | 19.5
42.42
84.84
K 03 | Internal Plaster
In Ground floor
B 01 | Clearing site vegetation manually including removal of bushes, shurb removing rubbish. |  |  | 1 | 271.4431 |  | 1 | 271.4431 | 271.4431 | 1.05 | 285.0152 | 285 | 285 | m2
B 03 | Excavation for column, wall, staircase foundations in any material (except rock requiring blasting) up to depth (as per the drawings), part return fill in and ram and surplus depositted within site as directed. |  | F1 | 1 | 0.9 | 0.9 | 1.2 | 0.972
|  |  | F2 | 1 | 0.9 | 0.9 | 1.2 | 0.972
|  |  | F3 | 1 | 0.9 | 0.9 | 1.2 | 0.972
|  |  | F4 | 1 | 1.2 | 1.2 | 1.2 | 1.728
|  |  | F5 | 1 | 1.6 | 1.6 | 1.2 | 3.072
|  |  | F6 | 1 | 1.6 | 1.6 | 1.2 | 3.072
|  |  | F7 | 1 | 1.5 | 1.5 | 1.2 | 2.7
|  |  | F8 | 1 | 1.2 | 1.2 | 1.2 | 1.728
|  |  | F9 | 1 | 1.8 | 1.8 | 1.2 | 3.888
|  |  | F10 | 1 | 1.6 | 1.6 | 1.2 | 3.072
|  |  | F11 | 1 | 1.6 | 1.6 | 1.2 | 3.072
|  |  | F12 | 1 | 1.8 | 1.8 | 1.2 | 3.888
|  |  | F13 | 1 | 1.2 | 1.2 | 1.2 | 1.728
|  |  | F14 | 1 | 1 | 1 | 1.2 | 1.2
|  |  | F15 | 1 | 1.3 | 1.3 | 1.2 | 2.028
|  |  | F16 | 1 | 1 | 1 | 1.2 | 1.2
|  |  | F17 | 1 | 2 | 2 | 1.2 | 4.8
|  |  | F18 | 1 | 1.2 | 1.2 | 1.2 | 1.728
|  |  | F19 | 1 | 1 | 1 | 1.2 | 1.2
|  |  | F20 | 1 | 1.6 | 1.6 | 1.2 | 3.072
|  |  | F21 | 1 | 1.8 | 1.8 | 1.2 | 3.888
|  |  | F22 | 1 | 1.5 | 1.5 | 1.2 | 2.7
|  |  | F23 | 1 | 1 | 1 | 1.2 | 1.2 | 53.88 | 1.05 | 56.574 | 56.6 | 57 | m3
|  |  | FD1 | 2 | 5.15 | 0.65 | 0.7 | 4.6865
|  |  |  | 1 | 1.08 | 0.65 | 0.7 | 0.4914
|  |  |  | 1 | 2.35 | 0.65 | 0.7 | 1.0693
|  |  |  | 2 | 6.05 | 0.65 | 0.7 | 5.5055
|  |  |  | 6 | 4.95 | 0.65 | 0.7 | 13.5135
|  |  |  | 4 | 1.35 | 0.65 | 0.7 | 2.457
|  |  |  | 1 | 1.42 | 0.65 | 0.7 | 0.6461
|  |  |  | 2 | 0.75 | 0.65 | 0.7 | 0.6825
|  |  |  | 4 | 13.75 | 0.65 | 0.7 | 25.025
|  |  |  | 1 | 2.8 | 0.65 | 0.7 | 1.274
|  |  |  | 1 | 4.557 | 0.65 | 0.7 | 2.0734
|  |  |  | 2 | 1.35 | 0.65 | 0.7 | 1.2285
|  |  |  | 2 | 1.265 | 0.65 | 0.7 | 1.1511
|  |  |  | 1 | 2.842 | 0.65 | 0.7 | 1.2931
|  |  |  | 1 | 1.487 | 0.65 | 0.7 | 0.67658 | 61.7735 | 1.05 | 64.8622 | 64.9 | 65 | m3
|  |  | FD2 | 1 | 5.15 | 0.55 | 0.8 | 2.266
|  |  |  | 1 | 6.05 | 0.55 | 0.8 | 2.662 | 4.928 | 1.05 | 5.1744 | 5.2 | 6 | m3
128
C 01 | Cement concrete 1:3:6 (1") laid to a thickness of 2" in wall foundations, under column/stair footings,plinth beams including placing in position,compacting and curing. |  | F1 | 1 | 0.9 | 0.9 |  | 0.81
|  |  | F2 | 1 | 0.9 | 0.9 |  | 0.81
|  |  | F3 | 1 | 0.9 | 0.9 |  | 0.81
|  |  | F4 | 1 | 1.2 | 1.2 |  | 1.44
|  |  | F5 | 1 | 1.6 | 1.6 |  | 2.56
|  |  | F6 | 1 | 1.6 | 1.6 |  | 2.56
|  |  | F7 | 1 | 1.5 | 1.5 |  | 2.25
|  |  | F8 | 1 | 1.2 | 1.2 |  | 1.44
|  |  | F9 | 1 | 1.8 | 1.8 |  | 3.24
|  |  | F10 | 1 | 1.6 | 1.6 |  | 2.56
|  |  | F11 | 1 | 1.6 | 1.6 |  | 2.56
|  |  | F12 | 1 | 1.8 | 1.8 |  | 3.24
|  |  | F13 | 1 | 1.2 | 1.2 |  | 1.44
|  |  | F14 | 1 | 1 | 1 |  | 1
|  |  | F15 | 1 | 1.3 | 1.3 |  | 1.69
|  |  | F16 | 1 | 1 | 1 |  | 1
|  |  | F17 | 1 | 2 | 2 |  | 4
|  |  | F18 | 1 | 1.2 | 1.2 |  | 1.44
|  |  | F19 | 1 | 1 | 1 |  | 1
|  |  | F20 | 1 | 1.6 | 1.6 |  | 2.56
|  |  | F21 | 1 | 1.8 | 1.8 |  | 3.24
|  |  | F22 | 1 | 1.5 | 1.5 |  | 2.25
|  |  | F23 | 1 | 1 | 1 |  | 1
|  |  | FD1 | 2 | 5.15 | 0.65 |  | 6.695
|  |  |  | 1 | 1.08 | 0.65 |  | 0.702
|  |  |  | 1 | 2.35 | 0.65 |  | 1.5275
|  |  |  | 2 | 6.05 | 0.65 |  | 7.865
|  |  |  | 6 | 4.95 | 0.65 |  | 19.305
|  |  |  | 4 | 1.35 | 0.65 |  | 3.51
|  |  |  | 1 | 1.42 | 0.65 |  | 0.923
|  |  |  | 2 | 0.75 | 0.65 |  | 0.975
|  |  |  | 4 | 13.75 | 0.65 |  | 35.75
|  |  |  | 1 | 2.8 | 0.65 |  | 1.82
|  |  |  | 1 | 4.557 | 0.65 |  | 2.9621
|  |  |  | 2 | 1.35 | 0.65 |  | 1.755
|  |  |  | 2 | 1.265 | 0.65 |  | 1.6445
|  |  |  | 1 | 2.842 | 0.65 |  | 1.8473
|  |  |  | 1 | 1.487 | 0.65 |  | 0.96655
|  |  | FD2 | 1 | 5.15 | 0.55 |  | 2.8325
|  |  |  | 1 | 6.05 | 0.55 |  | 3.3275 | 139.3079 | 1.05 | 146.2733 | 146.3 | 147 | m2
C2.1 | Volume Batched Grade 25 concrete prepared at site using mixer and vibrator in ground floor.Rate shall include the cost of curing continously for 7 days. Upto DPC |  | F1 | 1 | 0.9 | 0.9 | 0.25 | 0.2025
| In column/strip footing |  | F2 | 1 | 0.9 | 0.9 | 0.25 | 0.2025
|  |  | F3 | 1 | 0.9 | 0.9 | 0.25 | 0.2025
|  |  | F4 | 1 | 1.2 | 1.2 | 0.25 | 0.36
|  |  | F5 | 1 | 1.6 | 1.6 | 0.3 | 0.768
|  |  | F6 | 1 | 1.6 | 1.6 | 0.3 | 0.768
|  |  | F7 | 1 | 1.5 | 1.5 | 0.3 | 0.675
|  |  | F8 | 1 | 1.2 | 1.2 | 0.3 | 0.432
|  |  | F9 | 1 | 1.8 | 1.8 | 0.35 | 1.134
|  |  | F10 | 1 | 1.6 | 1.6 | 0.35 | 0.896
|  |  | F11 | 1 | 1.6 | 1.6 | 0.35 | 0.896
|  |  | F12 | 1 | 1.8 | 1.8 | 0.35 | 1.134
|  |  | F13 | 1 | 1.2 | 1.2 | 0.35 | 0.504
|  |  | F14 | 1 | 1 | 1 | 0.35 | 0.35
|  |  | F15 | 1 | 1.3 | 1.3 | 0.35 | 0.5915
|  |  | F16 | 1 | 1 | 1 | 0.35 | 0.35
|  |  | F17 | 1 | 2 | 2 | 0.35 | 1.4
|  |  | F18 | 1 | 1.2 | 1.2 | 0.35 | 0.504
|  |  | F19 | 1 | 1 | 1 | 0.35 | 0.35
|  |  | F20 | 1 | 1.6 | 1.6 | 0.35 | 0.896
|  |  | F21 | 1 | 1.8 | 1.8 | 0.35 | 1.134
|  |  | F22 | 1 | 1.5 | 1.5 | 0.35 | 0.7875
|  |  | F23 | 1 | 1 | 1 | 0.35 | 0.35 | 14.8875 | 1.05 | 15.6319 | 15.6 | 16 | m2
| In column shaft |  | F1 | 1 | 0.25 | 0.25 | 0.85 | 0.053125
|  |  | F2 | 1 | 0.25 | 0.25 | 0.85 | 0.053125
|  |  | F3 | 1 | 0.25 | 0.25 | 0.85 | 0.053125
|  |  | F4 | 1 | 0.25 | 0.25 | 0.85 | 0.053125
|  |  | F5 | 1 | 0.25 | 0.25 | 0.85 | 0.053125
|  |  | F6 | 1 | 0.25 | 0.25 | 0.85 | 0.053125
|  |  | F7 | 1 | 0.25 | 0.25 | 0.85 | 0.053125
|  |  | F8 | 1 | 0.25 | 0.25 | 0.85 | 0.053125
|  |  | F9 | 1 | 0.25 | 0.25 | 0.85 | 0.053125
|  |  | F10 | 1 | 0.25 | 0.25 | 0.85 | 0.053125
|  |  | F11 | 1 | 0.25 | 0.25 | 0.85 | 0.053125
|  |  | F12 | 1 | 0.25 | 0.25 | 0.85 | 0.053125
|  |  | F13 | 1 | 0.25 | 0.25 | 0.85 | 0.053125
|  |  | F14 | 1 | 0.25 | 0.25 | 0.85 | 0.053125
|  |  | F15 | 1 | 0.25 | 0.25 | 0.85 | 0.053125
|  |  | F16 | 1 | 0.25 | 0.25 | 0.85 | 0.053125
|  |  | F17 | 1 | 0.25 | 0.25 | 0.85 | 0.053125
|  |  | F18 | 1 | 0.25 | 0.25 | 0.85 | 0.053125
|  |  | F19 | 1 | 0.25 | 0.25 | 0.85 | 0.053125
|  |  | F20 | 1 | 0.25 | 0.25 | 0.85 | 0.053125
|  |  | F21 | 1 | 0.25 | 0.25 | 0.85 | 0.053125
|  |  | F22 | 1 | 0.25 | 0.25 | 0.85 | 0.053125
|  |  | F23 | 1 | 0.25 | 0.25 | 0.85 | 0.053125 | 1.2219 | 1.05 | 1.283 | 1.3 | 2 | m2
| In plinth Beams |  | FD1 | 2 | 5.15 | 0.35 | 0.225 | 0.81113
|  |  |  | 1 | 1.08 | 0.35 | 0.225 | 0.08505
|  |  |  | 1 | 2.35 | 0.35 | 0.225 | 0.18506
|  |  |  | 2 | 6.05 | 0.35 | 0.225 | 0.95288
|  |  |  | 6 | 4.95 | 0.35 | 0.225 | 2.3389
|  |  |  | 4 | 1.35 | 0.35 | 0.225 | 0.42525
|  |  |  | 1 | 1.42 | 0.35 | 0.225 | 0.11182
|  |  |  | 2 | 0.75 | 0.35 | 0.225 | 0.11813
|  |  |  | 4 | 13.75 | 0.35 | 0.225 | 4.3312
|  |  |  | 1 | 2.8 | 0.35 | 0.225 | 0.2205
|  |  |  | 1 | 4.557 | 0.35 | 0.225 | 0.35886
|  |  |  | 2 | 1.35 | 0.35 | 0.225 | 0.21263
|  |  |  | 2 | 1.265 | 0.35 | 0.225 | 0.19924
|  |  |  | 1 | 2.842 | 0.35 | 0.225 | 0.22381
|  |  |  | 1 | 1.487 | 0.35 | 0.225 | 0.1171
|  |  | FD2 | 1 | 5.15 | 0.35 | 0.225 | 0.40556
|  |  |  | 1 | 6.05 | 0.35 | 0.225 | 0.47644 | 11.5736 | 1.05 | 12.1523 | 12.2 | 13 | m2
| Ground floor concrete(100mm thick) |  |  | 1 | 235.2875 |  | 0.1 | 23.5287 | 23.5287 | 1.05 | 24.7052 | 24.7 | 25 | m2
C4.1 | In column shaft from ground floor level to First floor level |  | F1 | 1 | 0.25 | 0.25 | 4.05 | 0.25312
|  |  | F2 | 1 | 0.25 | 0.25 | 4.05 | 0.25312
|  |  | F3 | 1 | 0.25 | 0.25 | 4.05 | 0.25312
|  |  | F4 | 1 | 0.25 | 0.25 | 4.05 | 0.25312
|  |  | F5 | 1 | 0.25 | 0.25 | 4.05 | 0.25312
|  |  | F6 | 1 | 0.25 | 0.25 | 4.05 | 0.25312
|  |  | F7 | 1 | 0.25 | 0.25 | 4.05 | 0.25312
|  |  | F8 | 1 | 0.25 | 0.25 | 4.05 | 0.25312
|  |  | F9 | 1 | 0.25 | 0.25 | 4.05 | 0.25312
|  |  | F10 | 1 | 0.25 | 0.25 | 4.05 | 0.25312
|  |  | F11 | 1 | 0.25 | 0.25 | 4.05 | 0.25312
|  |  | F12 | 1 | 0.25 | 0.25 | 4.05 | 0.25312
|  |  | F13 | 1 | 0.25 | 0.25 | 4.05 | 0.25312
|  |  | F14 | 1 | 0.25 | 0.25 | 4.05 | 0.25312
|  |  | F15 | 1 | 0.25 | 0.25 | 4.05 | 0.25312
|  |  | F16 | 1 | 0.25 | 0.25 | 4.05 | 0.25312
|  |  | F17 | 1 | 0.25 | 0.25 | 4.05 | 0.25312
|  |  | F18 | 1 | 0.25 | 0.25 | 4.05 | 0.25312
|  |  | F19 | 1 | 0.25 | 0.25 | 4.05 | 0.25312
|  |  | F20 | 1 | 0.25 | 0.25 | 4.05 | 0.25312
|  |  | F21 | 1 | 0.25 | 0.25 | 4.05 | 0.25312
|  |  | F22 | 1 | 0.25 | 0.25 | 4.05 | 0.25312
|  |  | F23 | 1 | 0.25 | 0.25 | 4.05 | 0.25312 | 5.8219 | 1.05 | 6.113 | 6.1 | 7 | m3
C4.2 | In column shaft from First floor level to Second floor level |  |  | 24 | 0.25 | 0.25 | 3.45 | 5.175 | 5.175 | 1.05 | 5.4338 | 5.4 | 6 | m3
C4.3 | In column shaft from Second floor level to Roof floor level |  |  | 12 | 0.25 | 0.25 | 3.45 | 2.5875 | 2.5875 | 1.05 | 2.7169 | 2.7 | 3 | m3
| In Reinforced beam at First floor level |  | 1B1 | 1 | 2.556 | 0.225 | 0.3 | 0.17253
|  |  | 1B2 | 1 | 4.935 | 0.225 | 0.45 | 0.49967
|  |  | 1B3 | 1 | 6.05 | 0.225 | 0.6 | 0.81675
|  |  | 1B4 | 1 | 6.52 | 0.225 | 0.5 | 0.7335
|  |  | 1B6 | 1 | 2.4 | 0.225 | 0.3 | 0.162
|  |  | 1B8 | 1 | 4.95 | 0.225 | 0.45 | 0.50119
|  |  | 1B9 | 1 | 5.15 | 0.225 | 0.5 | 0.57938
|  |  | 1B10 | 1 | 6.05 | 0.225 | 0.6 | 0.81675
|  |  | 1B11 | 1 | 4.95 | 0.225 | 0.45 | 0.50119
|  |  | 1B12 | 1 | 6.05 | 0.225 | 0.6 | 0.81675
|  |  | 1B13 | 1 | 5.15 | 0.225 | 0.5 | 0.57938
|  |  | 1B14 | 1 | 4.95 | 0.225 | 0.45 | 0.50119
|  |  | 1B15 | 1 | 5.15 | 0.225 | 0.6 | 0.69525
|  |  | 1B16 | 1 | 5.15 | 0.225 | 0.4 | 0.4635
|  |  | 1B17 | 1 | 4.95 | 0.225 | 0.6 | 0.66825
|  |  | 1B18 | 1 | 3.92 | 0.225 | 0.3 | 0.2646
|  |  | 1B19 | 1 | 3.92 | 0.225 | 0.3 | 0.2646
|  |  | 1B20 | 1 | 3.3 | 0.225 | 0.3 | 0.22275
|  |  | 1B21 | 1 | 3.77 | 0.225 | 0.3 | 0.25448
|  |  | 1B22 | 1 | 3.2 | 0.225 | 0.3 | 0.216
|  |  | 1B23 | 1 | 3.2 | 0.225 | 0.3 | 0.216
|  |  | 1B24 | 1 | 2.97 | 0.225 | 0.3 | 0.20048
|  |  | 1B25 | 1 | 4.11 | 0.225 | 0.3 | 0.27743
|  |  | 1B26 | 1 | 3.92 | 0.225 | 0.6 | 0.5292
|  |  | 1B27 | 1 | 2.2 | 0.225 | 0.4 | 0.198
|  |  | 1B28 | 1 | 3.975 | 0.225 | 0.4 | 0.35775
|  |  | 1B29 | 1 | 4.11 | 0.225 | 0.6 | 0.55485
|  |  | 1B30 | 1 | 2.915 | 0.225 | 0.3 | 0.19676
|  |  | 1B31 | 1 | 2.2 | 0.225 | 0.4 | 0.198
|  |  | 1B32 | 1 | 3.975 | 0.225 | 0.4 | 0.35775
|  |  | 1B33 | 1 | 4.11 | 0.225 | 0.6 | 0.55485
|  |  | 1B34 | 1 | 2.92 | 0.225 | 0.3 | 0.1971
|  |  | 1B35 | 1 | 1.45 | 0.225 | 0.3 | 0.097875
|  |  | 1B36 | 1 | 1.45 | 0.225 | 0.3 | 0.097875
|  |  | 1B37 | 1 | 1.45 | 0.225 | 0.3 | 0.097875 | 13.8615 | 1.05 | 14.5545 | 14.6 | 15 | m3
| In Reinforced beam at second floor level |  | 2B2 | 1 | 4.95 | 0.225 | 0.45 | 0.50119
|  |  | 2B3 | 1 | 6.05 | 0.225 | 0.6 | 0.81675
|  |  | 2B8 | 1 | 4.95 | 0.225 | 0.45 | 0.50119
|  |  | 2B10 | 1 | 6.05 | 0.225 | 0.6 | 0.81675
|  |  | 2B11 | 1 | 4.95 | 0.225 | 0.45 | 0.50119
|  |  | 2B13 | 1 | 5.03 | 0.225 | 0.5 | 0.56588
|  |  | 2B14 | 1 | 4.95 | 0.225 | 0.45 | 0.50119
|  |  | 2B15 | 1 | 5.15 | 0.225 | 0.5 | 0.57938
|  |  | 2B16 | 1 | 5.15 | 0.225 | 0.5 | 0.57938
|  |  | 2B17 | 1 | 4.95 | 0.225 | 0.45 | 0.50119
|  |  | 2B19 | 1 | 3.92 | 0.225 | 0.3 | 0.2646
|  |  | 2B20 | 1 | 4.11 | 0.225 | 0.3 | 0.27743
|  |  | 2B21 | 1 | 3.77 | 0.225 | 0.3 | 0.25448
|  |  | 2B22 | 1 | 3.2 | 0.225 | 0.45 | 0.324
|  |  | 2B23 | 1 | 3.2 | 0.225 | 0.6 | 0.432
|  |  | 2B24 | 1 | 2.97 | 0.225 | 0.3 | 0.20048
|  |  | 2B25 | 1 | 4.11 | 0.225 | 0.3 | 0.27743
|  |  | 2B26 | 1 | 3.92 | 0.225 | 0.6 | 0.5292
|  |  | 2B27 | 1 | 2.18 | 0.225 | 0.3 | 0.14715
|  |  | 2B28 | 1 | 3.975 | 0.225 | 0.3 | 0.26831
|  |  | 2B29 | 1 | 4.11 | 0.225 | 0.6 | 0.55485
|  |  | 2B30 | 1 | 2.92 | 0.225 | 0.4 | 0.2628
|  |  | 2B31 | 1 | 2.18 | 0.225 | 0.4 | 0.1962
|  |  | 2B32 | 1 | 3.975 | 0.225 | 0.3 | 0.26831
|  |  | 2B33 | 1 | 1.45 | 0.225 | 0.5 | 0.16312
|  |  | 2B37 | 1 | 1.555 | 0.225 | 0.3 | 0.10496
|  |  | 2B39 | 1 | 5.9 | 0.225 | 0.6 | 0.7965
|  |  | 2B40 | 1 | 4.72 | 0.225 | 0.45 | 0.4779
|  |  | 2B41 | 1 | 6.02 | 0.225 | 0.6 | 0.8127
|  |  | 2B42 | 1 | 1.57 | 0.225 | 0.3 | 0.10598 | 12.5825 | 1.05 | 13.2116 | 13.2 | 14 | m3
| In Reinforced beam at Roof Top floor level |  | 3B3 | 1 | 6.05 | 0.225 | 0.6 | 0.81675
|  |  | 3B4 | 1 | 6.05 | 0.225 | 0.6 | 0.81675
|  |  | 3B8 | 1 | 4.95 | 0.225 | 0.45 | 0.50119
|  |  | 3B11 | 1 | 4.95 | 0.225 | 0.45 | 0.50119
|  |  | 3B13 | 1 | 5.03 | 0.225 | 0.5 | 0.56588
|  |  | 3B15 | 1 | 5.15 | 0.225 | 0.6 | 0.69525
|  |  | 3B20 | 1 | 3.3 | 0.225 | 0.3 | 0.22275
|  |  | 3B25 | 1 | 4.11 | 0.225 | 0.3 | 0.27743
|  |  | 3B26 | 1 | 2.92 | 0.225 | 0.3 | 0.1971
|  |  | 3B28 | 1 | 3.975 | 0.225 | 0.3 | 0.26831
|  |  | 3B29 | 1 | 4.11 | 0.225 | 0.5 | 0.46238
|  |  | 3B30 | 1 | 2.92 | 0.225 | 0.3 | 0.1971
|  |  | 3B32 | 1 | 5.64 | 0.225 | 0.5 | 0.6345
|  |  | 3B37 | 1 | 1.56 | 0.225 | 0.3 | 0.1053
|  |  | 3B41 | 1 | 6.05 | 0.225 | 0.6 | 0.81675
|  |  | 3B42 | 1 | 1.57 | 0.225 | 0.3 | 0.10598 | 7.1846 | 1.05 | 7.5438 | 7.5 | 8 | m3
| In Reinforced slab at First floor level |  |  | 1 | 225.7532 |  | 0.13 | 29.3479 | 29.3479 | 1.05 | 30.8153 | 30.8 | 31 | m3
| In Reinforced Slab at second floor level |  |  | 1 | 216.0997 |  | 0.13 | 28.093 | 28.093 | 1.05 | 29.4976 | 29.5 | 30 | m3
| In Reinforced Slab at Roof Top floor level |  |  | 1 | 57.8364 |  | 0.13 | 7.5187 | 7.5187 | 1.05 | 7.8947 | 7.9 | 8 | m3
D - FORM WORK
Up to DPC level
| Plinth beam |  | FD1 | 2 | 5.15 | 0.35 | 2 | 7.21
|  |  |  | 1 | 1.08 | 0.35 | 2 | 0.756
|  |  |  | 1 | 2.35 | 0.35 | 2 | 1.645
|  |  |  | 2 | 6.05 | 0.35 | 2 | 8.47
|  |  |  | 6 | 4.95 | 0.35 | 2 | 20.79
|  |  |  | 4 | 1.35 | 0.35 | 2 | 3.78
|  |  |  | 1 | 1.42 | 0.35 | 2 | 0.994
|  |  |  | 2 | 0.75 | 0.35 | 2 | 1.05
|  |  |  | 4 | 13.75 | 0.35 | 2 | 38.5
|  |  |  | 1 | 2.8 | 0.35 | 2 | 1.96
|  |  |  | 1 | 4.557 | 0.35 | 2 | 3.1899
|  |  |  | 2 | 1.35 | 0.35 | 2 | 1.89
|  |  |  | 2 | 1.265 | 0.35 | 2 | 1.771
|  |  |  | 1 | 2.842 | 0.35 | 2 | 1.9894
|  |  |  | 1 | 1.487 | 0.35 | 2 | 1.0409
|  |  | FD2 | 1 | 5.15 | 0.35 | 2 | 3.605
|  |  |  | 1 | 6.05 | 0.35 | 2 | 4.235 | 102.8762 | 1.05 | 108.02 | 108 | 108 | m2
| Column base |  | F1 | 1 | 0.9 | 4 | 0.25 | 0.9
|  |  | F2 | 1 | 0.9 | 4 | 0.25 | 0.9
|  |  | F3 | 1 | 0.9 | 4 | 0.25 | 0.9
|  |  | F4 | 1 | 1.2 | 4 | 0.25 | 1.2
|  |  | F5 | 1 | 1.6 | 4 | 0.3 | 1.92
|  |  | F6 | 1 | 1.6 | 4 | 0.3 | 1.92
|  |  | F7 | 1 | 1.5 | 4 | 0.3 | 1.8
|  |  | F8 | 1 | 1.2 | 4 | 0.3 | 1.44
|  |  | F9 | 1 | 1.8 | 4 | 0.35 | 2.52
|  |  | F10 | 1 | 1.6 | 4 | 0.35 | 2.24
|  |  | F11 | 1 | 1.6 | 4 | 0.35 | 2.24
|  |  | F12 | 1 | 1.8 | 4 | 0.35 | 2.52
|  |  | F13 | 1 | 1.2 | 4 | 0.35 | 1.68
|  |  | F14 | 1 | 1 | 4 | 0.35 | 1.4
|  |  | F15 | 1 | 1.3 | 4 | 0.35 | 1.82
|  |  | F16 | 1 | 1 | 4 | 0.35 | 1.4
|  |  | F17 | 1 | 2 | 4 | 0.35 | 2.8
|  |  | F18 | 1 | 1.2 | 4 | 0.35 | 1.68
|  |  | F19 | 1 | 1 | 4 | 0.35 | 1.4
|  |  | F20 | 1 | 1.6 | 4 | 0.35 | 2.24
|  |  | F21 | 1 | 1.8 | 4 | 0.35 | 2.52
|  |  | F22 | 1 | 1.5 | 4 | 0.35 | 2.1
|  |  | F23 | 1 | 1 | 4 | 0.35 | 1.4 | 40.94 | 1.05 | 42.987 | 43 | 43 | m2
| Column Stub |  | F1 | 1 | 4 | 0.25 | 0.85 | 0.85
|  |  | F2 | 1 | 4 | 0.25 | 0.85 | 0.85
|  |  | F3 | 1 | 4 | 0.25 | 0.85 | 0.85
|  |  | F4 | 1 | 4 | 0.25 | 0.85 | 0.85
|  |  | F5 | 1 | 4 | 0.25 | 0.85 | 0.85
|  |  | F6 | 1 | 4 | 0.25 | 0.85 | 0.85
|  |  | F7 | 1 | 4 | 0.25 | 0.85 | 0.85
|  |  | F8 | 1 | 4 | 0.25 | 0.85 | 0.85
|  |  | F9 | 1 | 4 | 0.25 | 0.85 | 0.85
|  |  | F10 | 1 | 4 | 0.25 | 0.85 | 0.85
|  |  | F11 | 1 | 4 | 0.25 | 0.85 | 0.85
|  |  | F12 | 1 | 4 | 0.25 | 0.85 | 0.85
|  |  | F13 | 1 | 4 | 0.25 | 0.85 | 0.85
|  |  | F14 | 1 | 4 | 0.25 | 0.85 | 0.85
|  |  | F15 | 1 | 4 | 0.25 | 0.85 | 0.85
|  |  | F16 | 1 | 4 | 0.25 | 0.85 | 0.85
|  |  | F17 | 1 | 4 | 0.25 | 0.85 | 0.85
|  |  | F18 | 1 | 4 | 0.25 | 0.85 | 0.85
|  |  | F19 | 1 | 4 | 0.25 | 0.85 | 0.85
|  |  | F20 | 1 | 4 | 0.25 | 0.85 | 0.85
|  |  | F21 | 1 | 4 | 0.25 | 0.85 | 0.85
|  |  | F22 | 1 | 4 | 0.25 | 0.85 | 0.85
|  |  | F23 | 1 | 4 | 0.25 | 0.85 | 0.85 | 19.55 | 1.05 | 20.5275 | 20.5 | 21 | m2
| In column shaft from Base/ ground floor level to First floor level |  | F1 | 1 | 4 | 0.25 | 4.05 | 4.05
|  |  | F2 | 1 | 4 | 0.25 | 4.05 | 4.05
|  |  | F3 | 1 | 4 | 0.25 | 4.05 | 4.05
|  |  | F4 | 1 | 4 | 0.25 | 4.05 | 4.05
|  |  | F5 | 1 | 4 | 0.25 | 4.05 | 4.05
|  |  | F6 | 1 | 4 | 0.25 | 4.05 | 4.05
|  |  | F7 | 1 | 4 | 0.25 | 4.05 | 4.05
|  |  | F8 | 1 | 4 | 0.25 | 4.05 | 4.05
|  |  | F9 | 1 | 4 | 0.25 | 4.05 | 4.05
|  |  | F10 | 1 | 4 | 0.25 | 4.05 | 4.05
|  |  | F11 | 1 | 4 | 0.25 | 4.05 | 4.05
|  |  | F12 | 1 | 4 | 0.25 | 4.05 | 4.05
|  |  | F13 | 1 | 4 | 0.25 | 4.05 | 4.05
|  |  | F14 | 1 | 4 | 0.25 | 4.05 | 4.05
|  |  | F15 | 1 | 4 | 0.25 | 4.05 | 4.05
|  |  | F16 | 1 | 4 | 0.25 | 4.05 | 4.05
|  |  | F17 | 1 | 4 | 0.25 | 4.05 | 4.05
|  |  | F18 | 1 | 4 | 0.25 | 4.05 | 4.05
|  |  | F19 | 1 | 4 | 0.25 | 4.05 | 4.05
|  |  | F20 | 1 | 4 | 0.25 | 4.05 | 4.05
|  |  | F21 | 1 | 4 | 0.25 | 4.05 | 4.05
|  |  | F22 | 1 | 4 | 0.25 | 4.05 | 4.05
|  |  | F23 | 1 | 4 | 0.25 | 4.05 | 4.05 | 93.15 | 1.05 | 97.8075 | 97.8 | 98 | m2
| In column shaft from First floor level to Second floor level |  |  | 24 | 4 | 0.25 | 3.45 | 82.8 | 82.8 | 1.05 | 86.94 | 86.9 | 87 | m2
| In column shaft from Second floor level to Roof floor Level |  |  | 12 | 4 | 0.25 | 3.45 | 41.4 | 41.4 | 1.05 | 43.47 | 43.5 | 44 | m2
| In beam at First floor level |  | 1B1 | 1 | 2.556 | 2 | 0.3 | 1.5336
|  |  | 1B2 | 1 | 4.935 | 2 | 0.45 | 4.4415
|  |  | 1B3 | 1 | 6.05 | 2 | 0.6 | 7.26
|  |  | 1B4 | 1 | 6.52 | 2 | 0.5 | 6.52
|  |  | 1B6 | 1 | 2.4 | 2 | 0.3 | 1.44
|  |  | 1B8 | 1 | 4.95 | 2 | 0.45 | 4.455
|  |  | 1B9 | 1 | 5.15 | 2 | 0.5 | 5.15
|  |  | 1B10 | 1 | 6.05 | 2 | 0.6 | 7.26
|  |  | 1B11 | 1 | 4.95 | 2 | 0.45 | 4.455
|  |  | 1B12 | 1 | 6.05 | 2 | 0.6 | 7.26
|  |  | 1B13 | 1 | 5.15 | 2 | 0.5 | 5.15
|  |  | 1B14 | 1 | 4.95 | 2 | 0.45 | 4.455
|  |  | 1B15 | 1 | 5.15 | 2 | 0.6 | 6.18
|  |  | 1B16 | 1 | 5.15 | 2 | 0.4 | 4.12
|  |  | 1B17 | 1 | 4.95 | 2 | 0.6 | 5.94
|  |  | 1B18 | 1 | 3.92 | 2 | 0.3 | 2.352
|  |  | 1B19 | 1 | 3.92 | 2 | 0.3 | 2.352
|  |  | 1B20 | 1 | 3.3 | 2 | 0.3 | 1.98
|  |  | 1B21 | 1 | 3.77 | 2 | 0.3 | 2.262
|  |  | 1B22 | 1 | 3.2 | 2 | 0.3 | 1.92
|  |  | 1B23 | 1 | 3.2 | 2 | 0.3 | 1.92
|  |  | 1B24 | 1 | 2.97 | 2 | 0.3 | 1.782
|  |  | 1B25 | 1 | 4.11 | 2 | 0.3 | 2.466
|  |  | 1B26 | 1 | 3.92 | 2 | 0.6 | 4.704
|  |  | 1B27 | 1 | 2.2 | 2 | 0.4 | 1.76
|  |  | 1B28 | 1 | 3.975 | 2 | 0.4 | 3.18
|  |  | 1B29 | 1 | 4.11 | 2 | 0.6 | 4.932
|  |  | 1B30 | 1 | 2.915 | 2 | 0.3 | 1.749
|  |  | 1B31 | 1 | 2.2 | 2 | 0.4 | 1.76
|  |  | 1B32 | 1 | 3.975 | 2 | 0.4 | 3.18
|  |  | 1B33 | 1 | 4.11 | 2 | 0.6 | 4.932
|  |  | 1B34 | 1 | 2.92 | 2 | 0.3 | 1.752
|  |  | 1B35 | 1 | 1.45 | 2 | 0.3 | 0.87
|  |  | 1B36 | 1 | 1.45 | 2 | 0.3 | 0.87
|  |  | 1B37 | 1 | 1.45 | 2 | 0.3 | 0.87 | 123.2131 | 1.05 | 129.3738 | 129.4 | 130 | m2
| In beam at second floor level |  | 2B2 | 1 | 4.95 | 2 | 0.45 | 4.455
|  |  | 2B3 | 1 | 6.05 | 2 | 0.6 | 7.26
|  |  | 2B8 | 1 | 4.95 | 2 | 0.45 | 4.455
|  |  | 2B10 | 1 | 6.05 | 2 | 0.6 | 7.26
|  |  | 2B11 | 1 | 4.95 | 2 | 0.45 | 4.455
|  |  | 2B13 | 1 | 5.03 | 2 | 0.5 | 5.03
|  |  | 2B14 | 1 | 4.95 | 2 | 0.45 | 4.455
|  |  | 2B15 | 1 | 5.15 | 2 | 0.5 | 5.15
|  |  | 2B16 | 1 | 5.15 | 2 | 0.5 | 5.15
|  |  | 2B17 | 1 | 4.95 | 2 | 0.45 | 4.455
|  |  | 2B19 | 1 | 3.92 | 2 | 0.3 | 2.352
|  |  | 2B20 | 1 | 4.11 | 2 | 0.3 | 2.466
|  |  | 2B21 | 1 | 3.77 | 2 | 0.3 | 2.262
|  |  | 2B22 | 1 | 3.2 | 2 | 0.45 | 2.88
|  |  | 2B23 | 1 | 3.2 | 2 | 0.6 | 3.84
|  |  | 2B24 | 1 | 2.97 | 2 | 0.3 | 1.782
|  |  | 2B25 | 1 | 4.11 | 2 | 0.3 | 2.466
|  |  | 2B26 | 1 | 3.92 | 2 | 0.6 | 4.704
|  |  | 2B27 | 1 | 2.18 | 2 | 0.3 | 1.308
|  |  | 2B28 | 1 | 3.975 | 2 | 0.3 | 2.385
|  |  | 2B29 | 1 | 4.11 | 2 | 0.6 | 4.932
|  |  | 2B30 | 1 | 2.92 | 2 | 0.4 | 2.336
|  |  | 2B31 | 1 | 2.18 | 2 | 0.4 | 1.744
|  |  | 2B32 | 1 | 3.975 | 2 | 0.3 | 2.385
|  |  | 2B33 | 1 | 1.45 | 2 | 0.5 | 1.45
|  |  | 2B37 | 1 | 1.555 | 2 | 0.3 | 0.933
|  |  | 2B39 | 1 | 5.9 | 2 | 0.6 | 7.08
|  |  | 2B40 | 1 | 4.72 | 2 | 0.45 | 4.248
|  |  | 2B41 | 1 | 6.02 | 2 | 0.6 | 7.224
|  |  | 2B42 | 1 | 1.57 | 2 | 0.3 | 0.942 | 111.844 | 1.05 | 117.4362 | 117.4 | 118 | m2
| In Reinforced beam at Roof Top floor level |  | 3B3 | 1 | 6.05 | 2 | 0.6 | 7.26
|  |  | 3B4 | 1 | 6.05 | 2 | 0.6 | 7.26
|  |  | 3B8 | 1 | 4.95 | 2 | 0.45 | 4.455
|  |  | 3B11 | 1 | 4.95 | 2 | 0.45 | 4.455
|  |  | 3B13 | 1 | 5.03 | 2 | 0.5 | 5.03
|  |  | 3B15 | 1 | 5.15 | 2 | 0.6 | 6.18
|  |  | 3B20 | 1 | 3.3 | 2 | 0.3 | 1.98
|  |  | 3B25 | 1 | 4.11 | 2 | 0.3 | 2.466
|  |  | 3B26 | 1 | 2.92 | 2 | 0.3 | 1.752
|  |  | 3B28 | 1 | 3.975 | 2 | 0.3 | 2.385
|  |  | 3B29 | 1 | 4.11 | 2 | 0.5 | 4.11
|  |  | 3B30 | 1 | 2.92 | 2 | 0.3 | 1.752
|  |  | 3B32 | 1 | 5.64 | 2 | 0.5 | 5.64
|  |  | 3B37 | 1 | 1.56 | 2 | 0.3 | 0.936
|  |  | 3B41 | 1 | 6.05 | 2 | 0.6 | 7.26
|  |  | 3B42 | 1 | 1.57 | 2 | 0.3 | 0.942 | 63.863 | 1.05 | 67.0562 | 67.1 | 68 | m2
| In slab at First floor level |  |  | 1 | 225.7532 |  |  | 225.7532 | 225.7532 | 1.05 | 237.0408 | 237 | 237 | m2
| In Slab at second floor level |  |  | 1 | 216.0997 |  |  | 216.0997 | 216.0997 | 1.05 | 226.9047 | 226.9 | 227 | m2
| In Slab at Roof Top floor level |  |  | 1 | 57.8364 |  |  | 57.8364 | 57.8364 | 1.05 | 60.7282 | 60.7 | 61 | m2
| Water tank slab/Roof Slab |  |  | 1 | 57.8364 |  |  | 57.8364 | 57.8364 | 1.05 | 60.7282 | 60.7 | 61 | m2
| 3/4" thick D.P.C. in cement sand 1:3 finished with 2 coats of D.P.C. tar and blinded with sand. |  | FD1 | 2 | 5.15 | 0.35 |  | 3.605
|  |  |  | 1 | 1.08 | 0.35 |  | 0.378
|  |  |  | 1 | 2.35 | 0.35 |  | 0.8225
|  |  |  | 2 | 6.05 | 0.35 |  | 4.235
|  |  |  | 6 | 4.95 | 0.35 |  | 10.395
|  |  |  | 4 | 1.35 | 0.35 |  | 1.89
|  |  |  | 1 | 1.42 | 0.35 |  | 0.497
|  |  |  | 2 | 0.75 | 0.35 |  | 0.525
|  |  |  | 4 | 13.75 | 0.35 |  | 19.25
|  |  |  | 1 | 2.8 | 0.35 |  | 0.98
|  |  |  | 1 | 4.557 | 0.35 |  | 1.595
|  |  |  | 2 | 1.35 | 0.35 |  | 0.945
|  |  |  | 2 | 1.265 | 0.35 |  | 0.8855
|  |  |  | 1 | 2.842 | 0.35 |  | 0.9947
|  |  |  | 1 | 1.487 | 0.35 |  | 0.52045
|  |  | FD2 | 1 | 5.15 | 0.35 |  | 1.8025
|  |  |  | 1 | 6.05 | 0.35 |  | 2.1175
|  |  | F1 | 1 | 0.9 | 0.9 |  | 0.81
|  |  | F2 | 1 | 0.9 | 0.9 |  | 0.81
|  |  | F3 | 1 | 0.9 | 0.9 |  | 0.81
|  |  | F4 | 1 | 1.2 | 1.2 |  | 1.44
|  |  | F5 | 1 | 1.6 | 1.6 |  | 2.56
|  |  | F6 | 1 | 1.6 | 1.6 |  | 2.56
|  |  | F7 | 1 | 1.5 | 1.5 |  | 2.25
|  |  | F8 | 1 | 1.2 | 1.2 |  | 1.44
|  |  | F9 | 1 | 1.8 | 1.8 |  | 3.24
|  |  | F10 | 1 | 1.6 | 1.6 |  | 2.56
|  |  | F11 | 1 | 1.6 | 1.6 |  | 2.56
|  |  | F12 | 1 | 1.8 | 1.8 |  | 3.24
|  |  | F13 | 1 | 1.2 | 1.2 |  | 1.44
|  |  | F14 | 1 | 1 | 1 |  | 1
|  |  | F15 | 1 | 1.3 | 1.3 |  | 1.69
|  |  | F16 | 1 | 1 | 1 |  | 1
|  |  | F17 | 1 | 2 | 2 |  | 4
|  |  | F18 | 1 | 1.2 | 1.2 |  | 1.44
|  |  | F19 | 1 | 1 | 1 |  | 1
|  |  | F20 | 1 | 1.6 | 1.6 |  | 2.56
|  |  | F21 | 1 | 1.8 | 1.8 |  | 3.24
|  |  | F22 | 1 | 1.5 | 1.5 |  | 2.25
|  |  | F23 | 1 | 1 | 1 |  | 1 | 96.3381 | 1.05 | 101.155 | 101.2 | 102 | m2
Wall Tiling
| Glazed wall tiling of size 300mm x 600mm approved colour, supplying and fixing to walls on a 1:3 cement sand mortar layer, and pointed with tile grout to match the tile. (Prime Cost of tile Rs.600.00 per sqft) |  |  | 1 | 7.97 |  | 3.95 | 31.4815
| Ground Floor |  |  | 1 | 7.785 |  | 3.95 | 30.7508
|  |  |  | 1 | 4.11 |  | 3.95 | 16.2345 | 78.4668 | 1.05 | 82.3901 | 82.4 | 83 | m2
| First Floor |  |  | 1 | 7.97 |  | 3.95 | 31.4815
|  |  |  | 1 | 7.785 |  | 3.95 | 30.7508
|  |  |  | 1 | 8.65 |  | 3.95 | 34.1675 | 96.3998 | 1.05 | 101.2197 | 101.2 | 102 | m2
| Roof floor |  |  | 1 | 6.2 |  | 3.95 | 24.49 | 24.49 | 1.05 | 25.7145 | 25.7 | 26 | m2
L.02.1 | (FF 08) Supplying of 300mm x 300mm temples stone work with masory work
| In Ground floor |  |  | 1 | 29.0369 |  |  | 29.0369 | 29.0369 | 1.05 | 30.4888 | 30.5 | 31 | m2
(FF1) 600mmx1200mm homogeneous floor tile marble floor tile paving on 1:3 cement & sand bedding with suitable adhesives and pointed with tile grout to match the tile. (Prime Cost of tile Rs.600.00 per sqft)
| In Ground floor |  |  | 1 | 80.391 |  |  | 80.391
|  |  |  | 1 | 17.5878 |  |  | 17.5878
|  |  |  | 1 | 33.3919 |  |  | 33.3919 | 131.3707 | 1.05 | 137.9393 | 137.9 | 138 | m2
| In First Floor |  |  | 1 | 15.5039 |  |  | 15.5039 | 15.5039 | 1.05 | 16.2791 | 16.3 | 17 | m2
| In Second Floor |  |  | 1 | 13.4862 |  |  | 13.4862 | 13.4862 | 1.05 | 14.1605 | 14.2 | 15 | m2
(FF1) Supply and laying of 4" high skirting including tile grout to match the tile of tiling
| In Ground floor |  |  | 1 | 37 |  |  | 37
|  |  |  | 1 | 24 |  |  | 24
|  |  |  | 1 | 17 |  |  | 17 | 78 | 1.05 | 81.9 | 81.9 | 82 | m
| In First Floor |  |  | 1 | 19.915 |  |  | 19.915
|  |  |  | -1 | 1.5 |  |  | -1.5 | 18.415 | 1.05 | 19.3358 | 19.3 | 20 | m
| In Second Floor |  |  | 1 | 22.915 |  |  | 22.915
|  |  |  | -1 | 0.75 |  |  | -0.75
|  |  |  | -1 | 1.02 |  |  | -1.02
|  |  |  | -1 | 1.4 |  |  | -1.4
|  |  |  | -1 | 2.025 |  |  | -2.025 | 17.72 | 1.05 | 18.606 | 18.6 | 19 | m
(FF2) 900mm x 900mm homogeneous floor tile full body matt floor tile paving on 1:3 cement & sand bedding with suitable adhesives and pointed with tile grout to match the tile. (Prime Cost of tile Rs.600.00 per sqft)
| In Ground floor |  |  | 1 | 42.8169 |  |  | 42.8169 | 42.8169 | 1.05 | 44.9577 | 45 | 45 | m2
(FF2) Supply and laying of 4" high skirting including tile grout to match the tile of tiling
| In Ground floor |  |  | 1 | 9.6 |  |  | 9.6 | 9.6 | 1.05 | 10.08 | 10.1 | 11 | m
(FF3) 600mm x 600mm homogeneous floor tile Full Body Semi Matt Floor tile ( Type 01 ) paving on 1:3 cement & sand bedding with suitable adhesives and pointed with tile grout to match the tile. (Prime Cost of tile Rs.600.00 per sqft)
| In Second Floor |  |  | 1 | 18.4748 |  |  | 18.4748 | 18.4748 | 1.05 | 19.3985 | 19.4 | 20 | m2
(FF3) Supply and laying of 4" high skirting including tile grout to match the tile of tiling
| In Second Floor |  |  | 1 | 16 |  |  | 16 | 16 | 1.05 | 16.8 | 16.8 | 17 | m
(FF4) 600mm x 600mm homogeneous floor tile Full Body Semi Matt Floor Tile ( Type 02 ) paving on 1:3 cement & sand bedding with suitable adhesives and pointed with tile grout to match the tile. (Prime Cost of tile Rs.600.00 per sqft)
| In Ground Floor |  |  | 1 | 9.5163 |  |  | 9.5163
|  |  |  | 1 | 7.1477 |  |  | 7.1477 | 16.664 | 1.05 | 17.4972 | 17.5 | 18 | m2
| In First Floor |  |  | 1 | 9.5163 |  |  | 9.5163
|  |  |  | 1 | 4.8958 |  |  | 4.8958 | 14.4121 | 1.05 | 15.1327 | 15.1 | 16 | m2
(FF5) 300mm x 300mm homogeneous floor tile Full Body Semi Matt Floor Tile ( Type 03 ) paving on 1:3 cement & sand bedding with suitable adhesives and pointed with tile grout to match the tile. (Prime Cost of tile Rs.600.00 per sqft)
| In Second Floor |  |  | 1 | 16.584 |  |  | 16.584 | 16.584 | 1.05 | 17.4132 | 17.4 | 18 | m2
(FF7) Solid Timber flooring non slip floor with timber grout to match the tile. (Prime Cost of tile Rs.3,600.00 per sqft)
| In First floor |  |  | 1 | 32.1331 |  |  | 32.1331
|  |  |  | 1 | 21.2137 |  |  | 21.2137
|  |  |  | 1 | 17.3077 |  |  | 17.3077 | 70.6546 | 1.05 | 74.1873 | 74.2 | 75 | m2
(FF9) Supply and laying Heavy used floor carpet as per the architects direction and specification.. . (Prime Cost of tile Rs.2,100.00 per sqft)
| In Second Floor |  |  | 1 | 53.9411 |  |  | 53.9411 | 53.9411 | 1.05 | 56.6382 | 56.6 | 57 | m2
(FF10) 600mmx600mm(600 x 600)mm Full Body Non - Slip Floor Tile ( For Balcony ) paving on 1:3 cement & sand bedding with suitable adhesives and pointed with tile grout to match the tile. (Prime Cost of tile Rs.600.00 per sqft)
| In Ground Floor |  |  | 1 | 5.1705 |  |  | 5.1705
|  |  |  | 1 | 4.5796 |  |  | 4.5796 | 9.75 | 1.05 | 10.2375 | 10.2 | 11 | m2
| In First floor |  |  | 1 | 19.4404 |  |  | 19.4404
|  |  |  | 1 | 11.5275 |  |  | 11.5275
|  |  |  | 1 | 4.5902 |  |  | 4.5902
|  |  |  | 1 | 8.6735 |  |  | 8.6735 | 44.2316 | 1.05 | 46.4432 | 46.4 | 47 | m2
| In Second Floor |  |  | 1 | 36.25 |  |  | 36.25
|  |  |  | 1 | 20.8515 |  |  | 20.8515
|  |  |  | 1 | 6.2 |  |  | 6.2
|  |  |  | 1 | 4.5 |  |  | 4.5 | 67.8015 | 1.05 | 71.1916 | 71.2 | 72 | m2
(FF11) 300mmx600mm homogeneous Full body Non - Slip Floor paving on 1:3 cement & sand bedding with suitable adhesives and pointed with tile grout to match the tile. (Prime Cost of tile Rs.600.00 per sqft)
| In Ground Floor |  |  | 1 | 4.1 |  |  | 4.1
|  |  |  | 1 | 4.1 |  |  | 4.1
|  |  |  | 1 | 1.42 |  |  | 1.42 | 9.62 | 1.05 | 10.101 | 10.1 | 11 | m2
| In First floor |  |  | 1 | 4.1 |  |  | 4.1
|  |  |  | 1 | 4.1 |  |  | 4.1
|  |  |  | 1 | 5.29 |  |  | 5.29 | 13.49 | 1.05 | 14.1645 | 14.2 | 15 | m2
| In Second Floor |  |  | 1 | 2.778 |  |  | 2.778 | 2.778 | 1.05 | 2.9169 | 2.9 | 3 | m2
(FF12) Supply and laying Rubber Matt carpet Floor as per the architects direction and specification.. . (Prime Cost of tile Rs.1,900.00 per sqft)
| In Second Floor |  |  | 1 | 34.6704 |  |  | 34.6704 | 34.6704 | 1.05 | 36.4039 | 36.4 | 37 | m2
(FF13) Mosaic Pool tlie paving on 1:3 cement & sand bedding with suitable adhesives and pointed with tile grout to match the tile. (Prime Cost of tile Rs.2,550.00 per sqft)
| In First floor |  |  | 1 | 21.7896 |  |  | 21.7896
|  |  |  | 1 | 19.2 |  | 1.6 | 30.72 | 52.5096 | 1.05 | 55.135 | 55.1 | 56 | m2
(FF14) Supply and laying W.P.C Deck as per the architects direction and specification.. . (Prime Cost of tile Rs.1,850.00 per sqft)
| In Ground Floor |  |  | 1 | 5.66 |  |  | 5.66 | 5.66 | 1.05 | 5.943 | 5.9 | 6 | m2
| In First floor |  |  | 1 | 53.2 |  |  | 53.2
|  |  |  | -1 | 21.7896 |  |  | -21.7896 | 31.4104 | 1.05 | 32.981 | 33 | 33 | m2
(FF14) Supply and laying 25mm Thick class 01 Solid timber plank as per the architects direction and specification.. . (Prime Cost of tile Rs.4,250.00 per sqft)
| In Ground Floor |  |  | 1 | 7.6875 |  |  | 7.6875 | 7.6875 | 1.05 | 8.0719 | 8.1 | 9 | m2
| In First floor |  |  | 1 | 7.6875 |  |  | 7.6875 | 7.6875 | 1.05 | 8.0719 | 8.1 | 9 | m2
| In Second Floor |  |  | 1 | 7.6875 |  |  | 7.6875 | 7.6875 | 1.05 | 8.0719 | 8.1 | 9 | m2

## Ps (hidden)
Nos | Description | Qty | Unit | Rate | Amount
BILL NO. 03
1 | O - PROVISIONAL SUM
1.01 | Allow Sum for Pool work | 1 | Pro. Sum
1.02 | Allow Sum for other work , latter and desing other , CCTV | 1 | Pro. Sum
| V - PROVISIONAL SUM CARRIED TO GRAND SUMMARY |  |  |  | 0

## cctv (hidden)
Supply, Installation, Testing and Commissioning of CCTV System
Proposed Building For Hiroshan Hettiarachchi at Maharagama,
BoQ and Specifications for CCTV System
NO | DESCRIPTION | QTY | UNIT | RATE | AMOUNT
CCTV SYSTEM
This Bills of Quantities shall be read in conjunction with all the other Bid Documents. All such provisions shall be included in rates and prices as applicable.
| This is a Measure & Pay Contract. All items should be checked, measured and verified with relevant drawings. |  | Note
| Contractor must check the actual cable length @ site, before purchasing and start cable laying/implementation. |  | Note
| Contractor must read the specifications, general notes given and submit the quotation accordingly. |  | Note
| Contractor must perform site visits & check for practical & feasible conditions/options of the given designs based on practical site conditions & submit quotations accordingly. |  | Note
| As this is a Measure & Pay Contract, Bidders are advised to carefully refer and understand all drawings, specifications and general notes before submission of their quotation and proposal. |  | Note
| Contractor must submit shop drawings and get approval before start fabrication and installation. |  | Note
| Contractor must submit brands and specifications of all items and get approval before start fabrication and installation. |  | Note
| It’s bidders’ responsibility to refer drawings, relevant specifications and general notes thereby check and verify quantities. |  | Note
| If any discrepancy identified, bidder should clarify the same with client/consultant engineer before submission of final quotation and proposal. |  | Note
Recommended Brands of Items
Camera-Hikvision,Dahua or equivalent ( need consultant's approval)
NVR-Hikvision,Dahua or equivalent ( need consultant's approval)
Cables (Cat 6) - Schneider (France) or equivalent ( need consultant's approval)
POE Switch - Schneider (France) or equivalent ( need consultant's approval)
LED Monitor / TV-HP,Dell,Samsung,Panasonic or equivalent ( need consultant's approval)
Storage Device-Seagate, Western Digital (WD) or equivalent ( need consultant's approval)
Conduits / Junction Boxes / Sunk Boxes - National, Slon, Polychrome or equivalent (need consultant's approval)
UPS-APC,DCP or equivalent ( need consultant's approval)
U Rack - EMP or equivalent ( need consultant's approval)
Supply and Installation, Testing and Commissioning of CCTV System
1 | Supply and installation of 3MP IP (at least 30m) HD resolution POE indoor camera with DWDR, Day/Night (ICR), 3DNR, AWB, AGC, BLC and c/w all other relevant accessories. (Need to submit all technical details of the camera with bid document) | 14 | Nos | 37250 | 521500
2 | Supply and installation of 3MP IP (at least 30m) HD resolution POE outdoor camera with DWDR, Day/Night (ICR), 3DNR, AWB, AGC, BLC and c/w all other relevant accessories. (Need to submit all technical details of the camera with bid document) | 4 | Nos | 37250 | 149000
3 | Supply and installation of 3MP IP (at least 30m) HD resolution POE indoor camera with DWDR, Day/Night (ICR), 3DNR, AWB, AGC, BLC and c/w all other relevant accessories (inside passenger lifts).This shall be included under lift contractor's scope as per client's interest if required. In such case, this item shall be omitted from CCTV contractor's scope. (Need to submit all technical details of the camera with bid document) | 1 | Nos | 37250 | 37250
4 | Supply and installation of NVR system (01 No 24Ch NVRs) & complete with all other relevant accessories. Also provision should be included in the NVR system for connecting a link to provide monitoring facility at a remote location proposed by the client if required. (Need to mention relevant no of NVR units & respective channels per each unit if any deviations required in the given system as per contractor's interest) | 1 | Item | 425000 | 425000
5 | Supply and installation of storage facility for 01 month (at least). (Need to mention proposed storage capacity & HDD qty. to satisfy this requirement) | 1 | Item | 292000 | 292000
6 | Supply and installation of LED Full HD 24 inch Monitor/TV with mounting brackets at reception area & CCTV room @ first floor and complete with all other relevant accessories. ( Monitor size & quantity can be varied as per client requirement) | 1 | Nos | 162500 | 162500
7 | Supply & installation of wall mounted type 5U metal rack (with toughened glass front lockable door) as main CCTV rack @ panel room in first floor including mounting brackets,nut & bolts & complete with all other relevant accessories. | 1 | Item | 260000 | 260000
8 | Supply and installation of 24 Port POE switch inside main CCTV rack @ IT room, including POE switch, patch panels, patch chords (if required) and complete with all other relevant accessories. | 1 | Item | 360000 | 360000
9 | Supply and installation of CCTV camera point wiring with Cat 6 UTP cables through slab & wall in PVC conduits including connectors,PVC conduits, junction boxes, sunk boxes & complete with all other relevant accessories. Need to consider all camera point wiring & backbone wiring for switches from main CCTV rack.(actual length can be varied as per site conditions & breakdown of items need to be submitted with bid document) | 1 | Item | 800000 | 800000
10 | Supply and installation of Cat 6 UTP cables for display units from main CCTV rack through slab & wall in PVC conduits including connectors,decoders,PVC conduits, junction boxes, sunk boxes & complete with all other relevant accessories. | 1 | Item | 560000 | 560000
11 | Testing and commissioning of the system; Need to submit the certified test certificate, Testing of every CCTV outlet shall be done using cable tester. Contractor shall ensure clarity of Video. Test results report shall be submitted by the contractor. (contractor need to ensure the video quality expected by client / consultant after completion of works). | 1 | Item | 60000 | 60000
| Total system should have at least 2 years of minimum warranty period. If any deviation, please mention |  | Note
| Need to include annual maintenance agreement after the warranty period, Including cost for 5 years (Excluding spare parts cost). |  | Note
| Contractor need to submit, schematic drawings, design details, and data sheets of all items with tender document. |  | Note
Shop Drawings
12 | Need to submit shop drawings and get approval from the consultant engineer before installation & starting of relevant works | 1 | Item | 80000 | 80000
As Built Drawings
13 | Submission of chartered engineer certified as built drawings for the total installation | 1 | Item | 100000 | 100000
Any Other Items
14 | Provide for any other item/s of CCTV System not listed above which in the opinion of bidder required as per the contract for the proper execution and completion of the Works. Bidder need to specify the items in adequate details and each item to be priced separately. | 1 | Item |  | 0
| TOTAL in LKR (WITHOUT TAX) |  |  | Rs. | 3807250
Bidder need to mention proposed brands for below items/accessories along with the bid document.
Indoor Camera -
Outdoor Camera -
NVR -
Cables (Cat 6) -
POE Switch -
.
LED Monitor / TV -
Storage Device -
*+
Conduits / Junction Boxes / Sunk Boxes -
UPS -
U Rack -
This is measure and pay contract. Bidders are advised to carefully refer and understand all drawings, specifications and general notes before submission of their quotation and proposal.
It’s bidder's responsibility to refer drawings, relevant specifications and general notes thereby calculate actual quantities.
If any discrepancy identified, bidder should verify the same with client/consultant engineer before submission of final quotation and proposal.
Name of the Company: ………………………………………………….
Name and Signature of Authorized personnel: ………………………………………………….
Rubber Stamp: ………………………………….
Date: ………….…………………….